## Sheet1
BILL OF QUANTITY FOR MOKWAKWAILA ABLUTION FACILITIES
DURATION: 02 MONTH
ITEM | DESCRIPTION | UNIT | QTY | RATE | AMOUNT
| P&G's at a provisions sum not exceeding R25000-00 | sum | 1
FOUNDATIONS
| Site clearance | m2 | 20
| 500mm x 500mm foundation Excavation | m3 | 5
| Concrete foundation footing | m3 | 2
| Foundation brickwork | m2 | 9
| Backfilling | m3 | 3
| Compaction | m2 | 18
| Pest control or termites treatment | item | 1
| Waterproofing (DPC and DPM) | m2 | 18
| Surface Bed ( 25Mpa concrete Slab) | m3 | 2
SUPERSTRACTURE
| 290mm x 140mm x 90mm brickwork built in stretcher bond | m2 | 50
| 15mm plaster applied internally and externally on finished walls |  | 100
ROOF COVERING
| 0,6mm flat roof sheeting with pitch not exceeding 15 degrees fixed to timber roof truss and purlins. | m² | 20
METAL WORKS AND IRONMONGERY
| NE1FX7 steel window frames | No | 5
| 805mm x 2030mm single brick steel door frames | No | 5
| 2-lever door locks | No | 5
| Paraplegic door lock | No | 1
| Paraplegic grab rails | No | 1
| Lockable toilet roll holders | No | 5
PLUMBING WORKS
| 415 x 315mm White vitreous China flatback wall urinals with top flush entry complete with and including concealed wall hangers, chromium plated waste outlet and grating, and with a 15mm chromium plated push button stopcock flushing system with matching extended chromium plated flush pipe with spreaders including bottle trap. | No | 2
| WC suite for paraplegic toilet comprising white vitreous China pan with S-trap, 9 litre matching cistern complete with lid, fitments, handle and heavy duty white plastic double flap seat with chromium plated accessories. | No | 1
| Low level WC suite comprising white vitreous China pan with S-trap, 9 litre matching cistern complete with lid, fitments, handle and heavy duty white plastic double flap seat with chromium plated accessories. | No | 4
| 510 x 375mm White vitreous China wash hand basin complete with and including two chromium plated pillar taps, waste union, plug and chain and concealed brackets. | No | 2
| 510 x 375mm White vitreous China paraplegic wash hand basin complete with and including two chromium plated pillar taps, waste union, plug and chain and concealed brackets. | No | 1
| 50mm Pipe fixed in walls, ceilings, roofs, floors, etc. | m
| 50mm Pipe fittings | No | 12
| 110mm Pipe fixed in walls, ceilings, roofs, floors, etc. | m
| 110mm Pipe fittings | No | 20
WATER SUPPLY:
| 15mm Pipes fixed in walls, ceilings, roofs, floors, etc. | m | 12
| 15mm Chromium plated "Ball stop" or other approved stopcock. | No | 11
| 15mm Fittings. | No | 30
HDPE pressure pipe class 12
| 25mm pipes laid in and including trenches not exceeding 1m deep | m | 20
| 25mm water pipe fittings | No | 8
PAINTING
| paint on internal and external plastered walls |  | 100
| paint on doors and window frames |  | 2
ELECTRICITY
| Electricity to be calculated as provisional sum for lights at the ablutions including power supply | sum | 1
SUMMARY OF QUANTITIES
P&G's
CONSTRUCTION WORKS
SUB TOTAL
Allow contingency amount of 5% to be used upon approval by the client.
SUB-TOTAL including contingencies
ADD: Value Added Tax @ 15%
TOTAL TENDERED AMOUNT