## Contractor Cover Sheet IPC 1 (hidden)
GREATER GIYANI MUNICIPALITY | [9 empty] | GREATER GIYANI MUNICIPALITY | [8 empty] | B3
CONTRACTOR PAYMENT COVER SHEET | [9 empty] | SUMMARY OF CESSION PAYMENTS ON CERTIFICATE
PROJECT DESCRIPTION : |  |  | CONSTRUCTION OF GIYANI WASTE DISPOSAL SITE | [6 empty] | No. : | G/G/M/015/017/2017 |  | CERT. No. : | 1 |  | CONTRACTOR : | Eternity Star Investment 231cc
1. I hereby certify that the project has been inspected and that the |  |  |  |  | 3. I certify that the above-mentioned work has executed satisfactorily
work has been executed satisfactorily and according to specification |  |  |  |  | and that the work to the value of the amount has been performed | [5 empty] | VALUE OF PRESENT CLAIM------------------ "subtotal A" | [6 empty] | 0
and that the quantities and prices shown are correct. | [11 empty] | LESS ……………….retention | [5 empty] | 0
[12 empty] | LESS ------------------- all cessions |  |  |  |  | [F] | 0
23/05/2018 |  |  |  |  | ......................................................... |  | ......................................................... | [10 empty] | 0
Date |  | Engineer |  |  | Date |  | On behalf of Local Municipality | [9 empty] | VAT @ 15 % | 0
[17 empty] | TOTAL | 0
Name: |  | Masilo J. Bopape |  |  | Name: |  | .........................................................
[11 empty] | 10 % RETENTION MONEY on this certificate | [6 empty] | 0 | B
Capacity : |  | Project Engineer |  |  | Capacity: |  | ......................................................... |  |  |  | Account reference No. : | [5 empty] | VAT 15 % | 0
2. I hereby certify that I have inspected this claim and I am satisfied that |  |  |  |  | 4. I certify that I have inspected this claim and I am satisfied that payment as | [11 empty] | TOTAL | 0
payment as indicated can be made. |  |  |  |  | indicated can be made.
……………….. |  | ........................................................ | [8 empty] | CESSION PAYMENTS INCLUDED IN THIS CERTIFICATE |  |  |  |  | SUPPLIER |  | AMOUNT
Date |  | On behalf of Steering Comm. |  |  | ……………….. |  | ......................................................... | [8 empty] | SIGNATURE
[5 empty] | Date |  | On behalf of Implementing agent |  |  | 1] | [8 empty] | C
Name: |  | ........................................................ | [8 empty] | VAT cert. no | [5 empty] | VAT 15 % | 0
[5 empty] | Name: |  | ...................................................... | [9 empty] | TOTAL | 0
Designation: |  | ........................................................
ok | [6 empty] | VAT incl / excl ? | incl |  | 2]
BLM | CONTRACTOR : |  |  |  | Contract amount as awarded |  | R | 61308477.18 | vat excl |  | VAT cert. no | [5 empty] | VAT 15 % | 0
No. | Eternity Star Investment 231cc |  |  |  | Additional expenditure authorized |  | R |  | vat excl | [7 empty] | TOTAL | 0
vat excl
MIG | ADDRESS : | PO Box 3536 |  |  |  | sub total | R | 61308477.18 |  | 3] | [7 empty] | 0 | E
|  | POLOKWANE |  |  |  | VAT | R | 8583186.8012 |  |  | VAT cert. no | [5 empty] | VAT 15 % | 0
|  | 0700 |  |  | TOTAL APPROVED AMOUNT |  | R | 69891663.9812 | [8 empty] | TOTAL | 0
[6 empty] | TEL : | 015 297 0038 | FAX : | 015 297 0181
SUMMARY OF PREVIOUS CLAIMS | [9 empty] | 4] | [8 empty] | F
Certificate No. | Date | Amount (VAT excl) | Certificate No. | Date | Amount (VAT excl) | Certificate No. | Date | Amount (vat excl) |  |  | VAT cert. no | [5 empty] | VAT 15 % | 0
1 |  |  | 5 |  |  | 9 |  |  | total | [7 empty] | TOTAL | 0
2 |  |  | 6 |  |  | 10 |  |  | of
3 |  |  | 7 |  |  | 11 |  |  | "amount" | 5] | [8 empty] | G
4 |  |  | 8 |  |  | 12 |  |  | 0 |  | VAT cert. no | [5 empty] | VAT 15 % | 0
[17 empty] | TOTAL | 0
THIS CERTIFICATE No. : |  |  | 1 | is this a cert. of completion | No
PARTICULARS OF PRESENT CLAIM |  |  |  | 12 mth retention | No |  |  | CONTRACT AMOUNTS |  | 6] | [8 empty] | H
TO CONTRACTOR FOR WORK DONE UP TO DATE : |  |  |  |  | 23/05/2018 |  |  | R |  |  | VAT cert. no | [5 empty] | VAT 15 % | 0
| Value of all work done [including cession payments] up to date | [5 empty] | [VAT excl.] | 0 | [8 empty] | TOTAL | 0
| Value of all Nominated sub contractors work up to date | [5 empty] | [VAT excl.] |  |  | LIST OF ALL CESSION HOLDERS ON PROJECT
| Escalation of cost up to date | [5 empty] | [VAT excl.] |  |  |  | SUPPLIERS |  | VALUE | SIGNATURE |  | PAYMENT TO | [ A ] | 0
[7 empty] | SUBTOTAL | 0 | ok | [6 empty] | CONTRACTOR | VAT @ 15% | 0
| Less Penalties applicable | [6 empty] | 0 | 61308477.18 | [7 empty] | TOTAL | 0
| Less all previous payments [VAT excl] made up to certificate no. | [5 empty] | 0 | 0
[7 empty] | SUBTOTAL | 0 | [7 empty] | TOTAL OF | [ B ] | 0 | I
[16 empty] | RETENTION | VAT @ 15% | 0
| Plus materials on site @ 80 % of invoiced payments | [5 empty] | [VAT excl.] | 0 | [8 empty] | TOTAL | 0
[7 empty] | SUBTOTAL | 0 | (A)
[7 empty] | VAT 15 % | 0 | [8 empty] | [ C+D+E+F+G+H ] | 0
[5 empty] | TOTAL OF PRESENT CLAIM |  |  | 0 | ok | [6 empty] | TOTAL OF | VAT @ 15% | 0
AMOUNT IN WORDS : | [15 empty] | CESSIONS | TOTAL | 0
CATEGORY | 4A | SUMMARY OF PREVIOUS RETENTION & SURITY RETAINED |  |  |  | total value of retention |  | 0 | total in ret. | [5 empty] | TOTAL [ VAT incl ] |  |  | 0
surety limit % | 10 | Certificate no | Amount | Certificate no | Amount | previous retention held |  | 0 | account
surity bond | no | 1 |  | 7 |  | retention on this certificate |  | 0 | 0
cash | no | 2 |  | 8 |  | retention to be paid out |  | 0 | to be paid
reten. limit % | 10 | 3 |  | 9 |  | on completion certificate % |  | 0% | from ret.
contr. bond | no | 4 |  | 10 |  | on retention certificate % |  | 0 | account
maint. bond | no | 5 |  | 11 |  | 0 | o |  | 0 |  |  | signed by engineer |  |  |  |  | signed by contractor
total reten. | % | 6 |  | 12 |  | PAYMENT TO CONTRACTOR : |  |  | 0
& cash to | 10 | surity bond | total previous retention |  | 0 | RETENTION TO RETENTION ACCOUNT. : |  |  | 0
1.14 | 0 | only !! | Bond no. = | ……………. |  | ALL SESSION PAYMENTS : |  |  | 0 |  |  | 23/05/2018
[6 empty] | ( details on sheet B3 ) |  |  | 0 |  |  | date |  |  |  |  | date
Funding Agent |  | Amount | Accumalitive previous claims | This cert | Balance
DWAF |  |  |  |  | 0
CMIP |  |  |  |  | 0
MIG |  |  |  |  | 0
Municipality |  |  |  |  | 0
Other (VAT) |  |  |  |  | 0
TOTAL |  | 0 | 0 | 0 | 0
|  | OK | [17 empty] | EXCL VAT | INCL VAT
[16 empty] | CONTRACTOR AMOUNT AS AWARDED: |  |  | 6269266.5 |  | 7146963.81
[16 empty] | GURANTEE AT 10% |  |  | 626926.65 |  | 714696.381
[16 empty] | Retention Full amount @ 10% |  |  | 626926.65 |  | 714696.381
CERTIFICATE SUMMARY
|  |  |  | 2296038.9474 | [6 empty] | Cumm Amnt In Ret Account | Cumm Guarantee |  | cumm Ret |  | CERT NO | Total Cert Amount | 10 % Ret Amount | Guarantee Amount | % of 10% Gurantee | Payment to Contractor | Amonut for Ret Acc | Cession Payments | 80% Materials on Site Paid
[11 empty] | 138710.09 | 138710.09 |  | 0 |  | 1 | 0 | 0 | 138710.09 | 22.13% | -138710.09 | 138710.09
|  | awarded |  | 2617484.4 | [6 empty] | 338628.57 | 338628.57 |  | 0 |  | 2 | 0 | 0 | 199918.48 | 31.89% | -199918.48 | 199918.48
[11 empty] | 538547.05 | 538547.05 |  | 0 |  | 3 | 0 | 0 | 199918.48 | 31.89% | -199918.48 | 199918.48
|  | less cont @ 2.5% |  | 2553643.3171 |  | due incl vat |  |  |  |  | 538547.05 | 538547.05 |  | 0 |  | 4 | 0 | 0 | 0 | 0 | 0 | 0 |  | 804704
[11 empty] | 538547.05 | 538547.05 |  | 0 |  | 5 | 0 | 0 | 0 | 0 | -178682.68 | 178682.68
[11 empty] | 538547.05 | 538547.05 |  | 0 |  | 6 | 0 | 0 | 0 | 0
|  | v.o.w done excl vat |  | 2240037.9974 | [11 empty] | TOTALS | 0 | 0 | 538547.05 | 85.9% | -717229.73 | 717229.73
[16 empty] | Balance | 6269266.5
Note on W61: New:

## IA CERTIFICATE (hidden)
IMPLEMENTING AGENT: GREATER GIYANI MUNICIPALITY
PROJECT FUNDER : M.I.G
MIG No: |  | G/G/M/015/017/2017 | PROJECT NAME : |  |  | CONSTRUCTION OF GIYANI WASTE DISPOSAL SITE
1. CERTIFICATION BY THE IMPLEMENTING AGENT:
1.1 I hereby certify that the project was inspected by me and that the work as per the value claimed has been done according to specifications and that the quantities and prices shown are correct.
23/05/2018 | [5 empty] | Masilo J. Bopape
Date | [5 empty] | Name of Engineer |  | Signature
2. CERTIFICATION BY COMMUNITY LIASON OFFICER/ WARD COUNCILLOR: (ONLY REQUIRED DURING CONSTRUCTION STAGE)
2.1 I hereby certify that the work has been executed satisfactorily and that work to the value has been done.
………………………………………………………. | [5 empty] | ........................................................ |  | ........................................................
Date | [5 empty] | Name of C.L.O/ Ward Cllr |  | Signature
3. CERTIFICATION BY MIG MANAGER:
3.1 I hereby certify that the project has been inspected by me and that the work has been executed satisfactorily and that work to the value claimed has been performed.
……………………………………………………… | [5 empty] | ........................................................ |  | ........................................................
Date | [5 empty] | Name of IA MIG Manager |  | Signature |  | Name of C.L.O/ Ward Cllr
4. PAYMENT AUTHORISATIONS:
4.1 I hereby certify that the project has been inspected by me and that the work has been executed satisfactorily and that work to the value claimed has been performed.
……………………….. | [5 empty] | ........................................................ |  | ........................................................
Date | [5 empty] | Name |  | IA Director Technical Services
4.2 I certify that I have inspected this claim and I am satisfied that payment as indicated can be made.
……………………….... | [5 empty] | ........................................................ |  | ........................................................
Date | [5 empty] | Name |  | Chief Financial Officer
4.3 I hereby certify that the requested payment satisfies all conditions of IA and Grant and approve for payment as indicated.
………………...…….. | [5 empty] | ........................................................ |  | ........................................................
Date | [5 empty] | Name |  | Municipal Manager
THIS CERTIFICATE No. : |  |  | 1 |  | Is this a cert. of completion? |  | N/A | APPROVED MIG VALUE | PROJECT BALANCE
[5 empty] | Maximum Management fees |  | 0 | 0
[5 empty] | Total Construction Cost |  | 69891663.9812
| PARTICULARS OF MANAGEMENT FEE CLAIM |  |  |  |  | Date
Yes or No
KPI's | Is an EIA necessary? |  | NO |  | Max. Management fee @ 14% [VAT incl.] = |  | 9784832.9574
| Is the EIA approved? |  | NO |  | Management fee not claimed yet |  | 9784832.9574
| Was the design report submitted? |  | YES
| Was the design report approved? |  | YES |  | Total Management fee claimed |  |  | 0 | 9784832.9574
| Is a technical report necessary? |  | YES |  | Less: Management fee claimed previously: |  |  | 0
| Is the technical report approved? |  | YES |  | MANAGEMENT FEE ON THIS CLAIM: |  |  | 0 | (A)
| PARTICULARS OF PAYMENT TO CONSTRUCTION COMPANY |  |  |  |  | Date | 23/05/2018 | AMOUNT CERTIFIED
|  | Total value for work done to date |  |  |  |  | [VAT excl.] | 0
|  | Value of all Nominated sub contractors work up to date |  |  |  |  | [VAT excl.]
|  | Escalation of cost up to date |  |  |  |  | [VAT excl.]
|  | Less: Total Penalties recovered to date |  |  |  |  | [VAT excl.]
[7 empty] | SUBTOTAL | 0
|  | Plus invoice values for materials on site (80%) |  |  |  |  | [VAT excl.] | 0
[7 empty] | SUBTOTAL | 0
[7 empty] | VAT 15 % | -137245.1282
[7 empty] | SUBTOTAL | -137245.1282
[5 empty] | TOTAL VALUE OF WORK DONE TO DATE |  |  | -137245.1282 | 70028909.1094
LESS: TOTAL VALUE PREVIOUSLY CERTIFIED AND PAID
[5 empty] | TOTAL VALUE FOR CONSTRUCTION |  |  | -137245.1282 | (B)
[5 empty] | LESS: RETENTION |  |  | -13724.5128
[5 empty] | TOTAL VALUE DUE FOR CONSTRUCTION |  |  | -123520.6154
[5 empty] | TOTAL VALUE FOR THIS CERTIFICATE (MAN & CONSTR) |  |  | -137245.1282 | (A + B)
|  |  | [VAT incl.] |  | MANAGEMENT FEE |  | [VAT incl.] | 0
PREVIOUS RETENTION HELD |  |  |  |  | PAYMENT TO CONTRACTOR |  | [VAT incl.] | -123520.6154
RETENTION ON THIS CERTIFICATE |  |  | -13724.5128 |  | ALL CESSION PAYMENTS |  | [VAT incl.] | 0
TOTAL IN RETENTION ACCOUNT |  |  | -13724.5128 |  | RETENTION ON THIS CERTIFICATE |  | [VAT incl.] | -13724.5128
|  | RETENTION & SURETY (%) | 10% |  | TOTAL VALUE FOR THIS CERTIFICATE |  | [VAT incl.] | -137245.1282
IMPLEMENTING AGENT: GREATER GIYANI MUNICIPALITY
|  |  | PROJECT NAME : |  |  | CONSTRUCTION OF GIYANI WASTE DISPOSAL SITE
Summary of ACTUAL PAYMENTS made [VAT incl.]
Payment no | Date | Name of Service Provider |  |  | Payment to Consultant | Payment to Contractor | Cession payments | TOTAL AMOUNT CERTIFIED
1 | [7 empty] | 0
2 | [7 empty] | 0
3 | [7 empty] | 0
4 | [7 empty] | 0
5 | [7 empty] | 0
6 | [7 empty] | 0
7 | [7 empty] | 0
8 | [7 empty] | 0
9 | [7 empty] | 0
10 | [7 empty] | 0
11 | [7 empty] | 0
12 | [7 empty] | 0
13 | [7 empty] | 0
14 | [7 empty] | 0
15 | [7 empty] | 0
16 | [7 empty] | 0
17 | [7 empty] | 0
18 | [7 empty] | 0
19 | [7 empty] | 0
20 | [7 empty] | 0
TOTAL |  |  |  | 0 |  | 0 | 0 | 0

## 1-P&G's
GREATER LETABA MUNICIPALITY
CONTRACT NUMBER: GLM015/2025
CONSTRUCTION OF MAPHALLE LANDFILL SITE PH2
SECTION 1 : PRELIMINARY AND GENERAL
ITEM No. | PAYMENT REFER. | DESCRIPTION | LABOUR | UNIT | QTY. | RATE | TENDER
|  |  | INTENSIVE |  |  |  | AMOUNT
| SANS 1200 A | GENERAL
1.1 | 8.3 | Scheduled Fixed Charge and Value Related Items
1.1.1 | 8.3.1 | Contractual Requirements, Sureties and Insurance |  | L/Sum | 1
| 8.3.2 | Establishment of Facilities on the Site
1.1.2 | 8.3.2.1 | FACILITIES FOR ENGINEER
1.1.2.1 | PSAB 3.2 | a) Furnished offices (1No.) |  | L/Sum | 1
1.1.2.2 |  | c) Name Board (2No.) |  | L/Sum | 1
1.1.3 | 8.3.2.2 | FACILITIES FOR CONTRACTOR
1.1.3.1 |  | a) Offices, stores, workshops |  | L/Sum | 1
1.1.3.2 |  | b) Tools and equipment |  | L/Sum | 1
1.1.3.3 |  | c) Toilets and ablutions |  | L/Sum | 1
1.1.3.4 |  | d) Temporary fencing off site of construction camp |  | L/Sum | 1
1.1.3.5 |  | e) Provision of water, power and communication |  | L/Sum | 1
1.1.3.6 |  | f) Refuse containers and disposal |  | L/Sum | 1
1.1.4 | 8.3.3 | OTHER FIXED CHARGE OBLIGATIONS-setting out |  | L/Sum | 1
security, deviations and dealing with traffic.
1.1.5 | PSA.8.3.5 | As-built survey |  | L/Sum | 1
1.1.6 | PS-10.3 | Contractor’s obligations in respect of the Occupational Health and Safety Act and any other Health & Safety regulations as may be applicable i.e. Covid-19 compliance. |  | L/Sum | 1
1.1.7 | 8.3.4 | REMOVAL OF SITE ESTABLISHMENT |  | L/Sum | 1
1.2 | 8.4 | Scheduled Time Related Items
1.2.1 | 8.4.1 | Contractual Requirements, Sureties and Insurance |  | months | 12
1.2.2 | 8.4.2 | Operation and Maintenance of Facilities on Site, for |  | months | 12
Duration of Construction, except where otherwise
stated
1.2.3 | 8.4.2.1 | FACILITIES FOR ENGINEER
1.2.2.1 | PSAB 3.2 | a) Furnished offices (1No.) |  | months | 12
1.2.2.2 |  | 1) Provision of accomodation for the Resident Engineer for the duration of the phase |  | Prov. Sum | 1 | 120000 | 120000
1.2.2.3 |  | 3) Handling cost and profit in respect of sub-item 1,2,2,2(b)(1) |  | % | 120000
1.2.4 | 8.4.2.2 | FACILITIES FOR THE CONTRACTOR
1.2.4.1 |  | a) Offices, stores, workshops |  | months | 12
1.2.4.2 |  | b) Tools and equipment |  | months | 12
1.2.4.3 |  | c) Toilets and ablutions |  | months | 12
1.2.4.4 |  | d) Temporary fencing off site of construction camp |  | months | 12
1.2.4.5 |  | e) Provision of water, power and communication |  | months | 12
1.2.4.6 |  | f) Refuse containers and disposal |  | months | 12
1.2.5 | 8.4.3 | Supervision for duration of construction-Engineer |  | months | 12
1.2.6 | 8.4.4 | Company & Head Office Overhead Costs for the |  | months | 12
Duration of the Contract
1.2.7 | 8.4.5 | Other Time Related Obligations (Including Monthly Site Survey) |  | months | 12
TOTAL CARRIED FORWARD
ITEM No. | PAYMENT REFER. | DESCRIPTION | LABOUR | UNIT | QTY. | RATE | TENDER
|  |  | INTENSIVE |  |  |  | AMOUNT
TOTAL BROUGHT FORWARD
1.3 | 8.5 | SUMS STATED PROVISIONALLY BY ENGINEER
1.3.1 | PSA 8.5.b | Removal of Stormwater in the landfill Cell |  | Sum | 1
1.3.2 | PAF7.5 | Appointment of Operation, Health and Safety Consultant |  | PC Sum | 1 | 420000 | 420000
1.3.3 |  | (b) Handling costs and profit in respect of sub-item above |  | % | 420000
1.3.4 |  | Appointment of Social Facilitator for the duration of the Project |  | PC Sum | 1 | 420000 | 420000
1.3.5 |  | (b) Handling costs and profit in respect of sub-item above |  | % | 420000
1.3.6 |  | Appointment of Environmental Impact Monitoring Consultant |  | PC Sum | 1 | 420000 | 420000
1.3.7 |  | (b) Handling costs and profit in respect of sub-item above |  | % | 420000
1.3.8 |  | Appointment of Quantity Surveyor |  | PC Sum | 1 | 420000 | 420000
1.3.9 |  | (b) Handling costs and profit in respect of sub-item above |  | % | 420000
1.4 | PSA 8.6 | PRIME COST ITEMS
1.4.1 | PSA 7.5 | a) Acceptance control testing by the Engineer |  | PC Sum | 1 | 400000 | 400000
1.4.2 | PSA 8.6 | b) Contractor's overheads, charges and profit in |  | % | 100000
items above
1.4.3 | PSA 7.5 | a) Training by an Accredited Service Provider |  | PC Sum | 1 | 300000 | 300000
1.4.4 | PSA 8.6 | b) Contractor's overheads, charges and profit in |  | % | 300000
items above
1.4.5 | PSA 7.5 | a) Wages for Labour from Previous Contract |  | PC Sum | 1 | 65000 | 65000
1.4.6 | PSA 8.6 | b) Contractor's overheads, charges and profit in |  | % | 65000
items above
1.5 | PSA 8.8 | TEMPORARY WORKS
1.5.1 | 8.8.4 | Existing Services:
1.5.1.1 |  | c) Excavation by hand in soft material to expose any |  | m³ | 25
service if required by the Engineer
1.5.1.2 |  | Concrete Palisade Fencing - Construct and Installation of 2,4m high concrete palisade fencing as per drawing with complete ground beams and razor wire,stays inluding excavations, concrete foundation/footings and lockable steel gates of 2m width)Your rate to include all the profit, all your labour, material and delivery & all tests, to protect the grave |  | m | 20
1.5.2 | PSA 8.9 | Topographical Survey prior to |  | L/Sum | 1
construction commencement
1.5.3 | PSA 8.10 | As built drawings |  | L/Sum | 1
1.5.4 | PSA 8.5 | Employment of Community Liaison Officer |  | months | 12
| PSA 8.5 | Employment of Project Steering Committee & Royalties |  | months | 12
1.5.5 | PSA 8.5(b) 1) | Mentoring of CPG Contractor |  | PC Sum | 1 | 100000 | 100000
|  | Contractor's overheads, charges and profit on item above |  | % | 100000
1.5.6 | PSA 8.5(b) 1) | Provision of a CQA Plan as required by the regulatory authority condition of approval |  | PC Sum | 1 | 150000 | 150000
|  | Contractor's overheads, charges and profit on item above |  | % | 150000
1.5.7 | PSA 8.5(b) 1) | Services (water, storm water, sewer, septic tank and electricity and general plumbing ) and eskom relocation ,palisade removal, and including equiped pump house |  | PC Sum | 1 | 2200000 | 2200000
|  | Contractor's overheads, charges and profit on item above |  | % | 2200000
1.5.8 | PSA 8.5(b) 1) | Supply and Install weighbridge |  | PC Sum | 1 | 1500000 | 1500000
|  | Contractor's overheads, charges and profit on item above |  | % | 1500000
1.5.9 | PSA 8.5(b) 1) | Drilling of boreholes for both monitoring, testing and portable |  | PC Sum | 1 | 700000 | 700000
|  | Contractor's overheads, charges and profit on item above |  | % | 700000
1.5.10 | PSA 8.5(b) 1) | Installation of back-up Electricity (Generator/Solar Panels) |  | PC Sum | 1 | 250000 | 250000
|  | Contractor's overheads, charges and profit on item above |  | % | 250000
1.5.5 | PSA 8.5 | Borrow Pit and Land Use |  | L/Sum | 1
TOTAL CARRIED FORWARD
ITEM No. | PAYMENT REFER. | DESCRIPTION | LABOUR | UNIT | QTY. | RATE | TENDER
|  |  | INTENSIVE |  |  |  | AMOUNT
TOTAL BROUGHT FORWARD
1.6 | C.4.3.6 | OCCUPATIONAL HEALTH AND SAFETY ACT 1993 :
HEALTH AND SAFETY SPECIFICATION
1.6.1 | PAF 10.1 | Preparation of Risk Assessment, Safe Work |  | L Sum | 1
Procedures, the Project Health and Safety file, Plan,
the provision of PPE and protection clothing and any
other H & S matters that the contractor deem
necessary
1.6.2 | PAF 10.1 | Full compliance with all Health & Safety matters |  | L Sum | 1
during the construction of the works under the
contract
1.6.3 | PAF 10.1 | Submission of the Health and Safety File |  | PC | 1
1.7 |  | TESTING MATERIALS AND WORKMANSHIP
Other special tests requested by the engineer:
1.7.1 | PSA 8.11 | (a) Cost of testing |  | PC Sum | 1 | 1200000 | 1200000
1.7.2 |  | (b) Handling cost and profit in respect of Sub-item |  | % | 1200000
1.5.4(a) above
1.8 | SANS 1200 A | DAYWORKS AND PLANT HIRE
| 8.7 | Dayworks:
a) Normal Time:
1.8.1 |  | (i) Supervisor |  | hr | 60
1.8.2 |  | (ii) Artisan |  | hr | 10
1.8.3 |  | (iii) Operator |  | hr | 25
1.8.4 |  | (iv) Labourer |  | hr | 150
a) Overtime including Sundays
1.8.5 |  | (i) Supervisors |  | hr | 10
1.8.6 |  | (ii) Artisan |  | hr | 10
1.8.7 |  | (iii) Operator |  | hr | 10
1.8.8 |  | (iv) Labourer |  | hr | 50
1.8.9 |  | (i) Loader
|  | 150kW |  | hr | 48
1.8.10 |  | (ii) Grader
|  | 130 kW |  | hr | 48
1.8.11 |  | (iii) Vibrating roller
|  | 12t |  | hr | 48
1.8.12 |  | (iv) Grid compactor
|  |  |  | hr | 48
1.8.13 |  | (v) Tractor
|  | 65 kW |  | hr | 48
1.8.14 |  | (vi) Water cart
|  | 10000l |  | hr | 48
1.8.15 |  | (vii) Tip truck
|  | 10 m3 capacity |  | hr | 48
1.8.16 |  | (viii) Excavator
|  | 20t |  | hr | 48
1.8.17 |  | (ix) Bull Dozer
|  | 120 kW |  | hr | 48
1.8.18 |  | (x) Concrete mixer
|  | 0.3m3 |  | hr | 48
1.8.19 |  | (xi) TLB
|  | 73 kW |  | hr | 48
TOTAL CARRIED TO SUMMARY

## 2-Landfill Cells
GREATER LETABA MUNICIPALITY
CONTRACT NUMBER: GLM015/2025
CONSTRUCTION OF MAPHALLE LANDFILL SITE PH2
SECTION 2 : LANDFILL CELL No.1
ITEM No. | PAYMENT REFER. | DESCRIPTION | LABOUR | UNIT | QTY. | RATE | TENDER
|  |  | INTENSIVE |  |  |  | AMOUNT
2.1 | SANS 1200 C | SITE CLEARING
Buik Excavation
2.1.1 | PSC 8.2.1 | Clear Site incl. remove trees up to 1m girth to approved areas off Site |  | ha | 3.5
| 8.2.2 | Remove trees of girth: Over and up to:-
2.1.2 |  | (a) 1,0 m to 2,0 m | LI | No. | 10
2.2 | SANS 1200 D | EARTHWORKS ( EXCAVATION, TO STOCKPILE OR SPOIL)
2.2.1 | PSD 8.3.2 | a) Excavate in landfill cell(s), to stockpile as ordered including oversize material |  | m3 | 5440
b) Extra-over for
2.2.2 |  | 1) Intermediate excavation |  | m3 | 680
2.2.3 |  | 2) Hard rock material |  | m3 | 680
2.3 | SANS 1200 DM | EARTHWORKS (ROADS, SUBGRADE)
Cellbed
| PSDM 8.3.3 | Treatment of Excavation Floors
2.3.1 |  | (a) Rip and compaction of materials to 93% of MDD |  | m2 | 31500
2.3.2 |  | (b) Import and place 19mm crushed rock aggregate as leachate collection layer 200mm thick. |  | m3 | 108
Fill
2.3.3 | PSDM 8.3.4 | (a) Cell to required levels with material obtained from cuts and stockpiles compacted to 93% of MDD |  | m3 | 10
2.3.4 | PSDM 8.3.4 | (b) Fill Cell to required levels with material obtained from borrow pits and compacted to 93% of MDD |  | m3 | 10
2.3.5 | PSDM 8.3.4 | (c) Fill Cell to required levels with G7 material obtained from commercial sources and compacted to 93% of MDD |  | m3 | 50
Cell base
2.3.6 | PSDM 8.3.4 | (a) Obtain material from site place and compact Clay material (SC/CL) (150 mm thick) to min 95% MDD. |  | m3 | 1800
2.3.7 |  | (b) Obtain material from borrow pits, place and compact Clay material (SC/CL) (150 mm thick) to min 95% MDD. |  | m3 | 1800
2.3.8 |  | (c) Obtain material from commercial sources place and compact Clay material (SC/CL equivalent to G7) (150 mm thick) to min 95% MDD. |  | m3 | 1800
2.3.9 | PSDM 8.3.5 | (d) Import from commercial sources , place 100 mm thick layer of silty sand (G8/G9) as protection layer beneath Sodium Bentonite GCL 4000g/m2. |  | m3 | 800
2.3.10 |  | (e) Import from Borrowpit sources , place 100 mm thick layer of silty sand (G8/G9) as protection layer beneath Sodium Bentonite GCL 4000g/m2. |  | m3 | 800
2.3.11 |  | (f) Obtain from site stockpile and place 100 mm thick layer of silty sand (G8/G9) as protection layer beneath Sodium Bentonite GCL 4000g/m2. |  | m3 | 800
2.3.12 |  | (g) Import and place 25-38 mm crushed rock aggregate as leachate collection layer 200mm thick. |  | m3 | 4400 |  |  | 445
2.3.13 |  | (h) Import 100 mm sand protection layer, placed on separation geotextile |  | m3 | 1600
2.3.14 | PSDM 8.3.12 | Overhaul for all materials and works / spoil on site in excess of free haul distance of 0.5km excluding the haulage of commercial materials |  | m3 -km | 106200
[8 empty] | 2.4 | t/m
2.4 | SANS 1200 DE | FORMING EMBANKMENTS
Cell demarcation berm
| PSDE 8.3.4 | Preparation exposed surfaces
2.4.1 |  | (a) Area covered by the embankment |  | m2 | 7875
| PSDE 8.3.5 | (a) Haul from stockpiles commercial source place and compact including final trimming and shaping (at G7 quality)
2.4.2 |  | .1 93% of MDD |  | m3 | 1875
2.4.3 |  | .2 95% of MDD |  | m3 | 1875
(b) Import commercial source at least G7 from Borrowpits as directed by engineer material to be used for embankment, place and compact including final trimming and shaping
2.4.4 |  | .1 93% of MDD |  | m3 | 1000
2.4.5 |  | .2 95% of MDD |  | m3 | 1000
(c) Import from commercial sources ( G6/G5 material) including haulage, material to be used for embankment, place and compact including final trimming and shaping
2.4.6 |  | .1 93% of MDD |  | m3 | 1000
2.4.7 |  | .2 95% of MDD |  | m3 | 1000
2.4.8 |  | (d) Import from commercial sources, place and compact 100 mm sand protection layer, placed on separation geotextile | LI | m3 | 203.7
2.4.9 |  | (e) Backfill with soil cement ( 5% Cement Stabilised Soil with at least G7 material) at Perimeter Embankment and Separation Beam | Li | m3 | 270
TOTAL CARRIED FORWARD
ITEM No. | PAYMENT REFER. | DESCRIPTION | LABOUR | UNIT | QTY. | RATE | TENDER
|  |  | INTENSIVE |  |  |  | AMOUNT
TOTAL BROUGHT FORWARD
2.5 | SANS 1200 DB | EARTHWORKS ( PIPE TRENCHES)
| PSDB 8.3.2 | Excavation
2.5.1 |  | (a) Excavate in all materials for trenches, backfill , compact and dispose of surplus material for leachate monitoring pipes | LI | m3 | 72
2.5.2 |  | (b) Restricted excavation for leachate sump | LI | m3 | 25
2.5.3 |  | (c) Restricted excavation for liner penetration details | LI | m3 | 1.6
2.5.4 |  | (d) Restricted excavation for leachate sump | LI | m4 | 26
2.5.5 |  | (e) Restricted excavation into embankments to construct 600 mm wide * 600 mm deep anchor trench | LI | m3 | 600
2.5.6 |  | (f) Restricted excavation into embankment for a riser pipe | LI | m3 | 4
2.5.7 |  | (g) Other restricted excavations as shown in the drawings or as instructed by the Engineer | LI | m3 | 10
2.6 | SABS 1200 LD | SEWERS
HDPE Pipes
| PSLD 8.2.1 | Supply, lay and bed complete with couplings:
2.6.1 |  | (a) 110 mm diameter (Φ) perforated HDPE pipe for leachate collection and leachate detection layers | Li | m | 1600
2.6.2 |  | (b) 160 mm diameter (Φ) unslotted HDPE pipe for leachate gravity line to the leachate dam | Li | m | 400
2.6.3 |  | (c) Prefabricated HDPE Top Hat as shown in drawings for the Liner penetration detail at Separation Berm. | L1 | No. | 1
2.6.4 |  | (d) 1.7mx1.7mx200mm Thick 25 MPa Concrete Slab with 311 reinforcement mesh | LI | m3 | 0.8
2.6.5 |  | (e) Supply and install 110 HDPE 60°- bend pipe connector. | LI | No. | 4
2.6.6 |  | (f) Supply and install 110 HDPE 150°- bend pipe connector. | LI | No. | 4
| PSLD 8.2.7 | Leachate Sump
2.6.7 |  | (a) Encasing of Pipes
2.6.8 |  | (a) Preparation and shaping of the sump area according to the drawings | LI | No. | 2
2.6.9 |  | (b) Prefabricated HDPE Top Hat as shown in drawings for the Liner penetration detail at the sump | LI | No. | 2
2.6.10 |  | (c) 1.7mx1.7mx200mm Thick 25 MPa Concrete Slab with 311 reinforcement mesh at two positions as shown in the drawings, including smooth Finish. | LI | m3 | 1.6
2.7 | PSLD 8.2.3 | Leachate Monitoring Manhole
2.7.1 |  | (a) Supply and install precast concrete 1.5m diameter manhole ring as per detail drawing | Li | No. | 1
2.7.2 |  | (b) Supply and install cast iron removable cover complete with locking accessories | Li | No. | 1
2.8 | SANS 1200DK | LANDFILL LINER ( SUPPLY AND INSTALL)
| PSDK 8.2.4 | Geosynthetics - Supply to the site and store safely in accordance with the project and manufacturer's specifications. Install according to the drawings and manuals to floor and slope area measured net, excluding all wastage, and overlaps but including anchorage length and overlap with existing liner.
2.8.1 |  | (a) Supply and install Containment Geotextile , Continuous filament geotextile 270g/m2 (non-woven needle punched - NWNP) for the Leachate monitoring pipe | Li | m2 | 960 |  |  | 1800
2.8.2 |  | (b) Supply and installation of Geosynthetic Clay Liner (GCL) Reinforced Sodium Bentonite GCL 4000g/m2 . | LI | m2 | 22000
2.8.3 |  | (c) Supply and installation of Geomembrane to GRI GM-13. 1.5mm thick HDPE double textured to SANS 1526 as approved placed as per SANS 10409. | LI | m2 | 25000
2.8.4 |  | (d) Supply and installation of a 1500g/m2 non-woven geotextile to GRI GT12 as filtration layer above the leachate collection layer. | Li | m2 | 22000
2.8.5 |  | (e) Supply and install Separation Geotextile 200g/m2 to GRI GT12 | Li | m2 | 25000
2.8.6 |  | (f) Battening of all liners to concrete pipe penetration base | LI | No. | 3
2.8.7 |  | (g) Final capping welded over penetration base | LI | No. | 3
2.8.8 | 8.2.5 | Stone pitching, where instructed by Engineer | LI | m2 | 1500
TOTAL CARRIED TO SUMMARY

## 3-Leachate Pond
GREATER LETABA MUNICIPALITY
CONTRACT NUMBER: GLM015/2025
CONSTRUCTION OF MAPHALLE LANDFILL SITE PH2
SECTION 3 : LEACHATE POND
ITEM No. | PAYMENT REFER. | DESCRIPTION | LABOUR | UNIT | QTY. | RATE | TENDER
|  |  | INTENSIVE |  |  |  | AMOUNT
3.1 | SANS 1200 C | SITE CLEARING
Buik Excavation
3.1.1 | PSC 8.2.1 | Clear Site incl. remove trees up to 1m girth to approved areas off Site |  | ha | 1
| 8.2.2 | Remove trees of girth: Over and up to:-
3.1.2 |  | (a) 1,0 m to 2,0 m | LI | No. | 5
3.2 | SANS 1200 D | EARTHWORKS ( EXCAVATION, TO STOCKPILE OR SPOIL)
3.2.1 | PSD 8.3.2 | a) Excavate in landfill cell(s), to stockpile as ordered including oversize material |  | m3 | 1100
b) Extra-over for
3.2.2 |  | 1) Intermediate excavation |  | m3 | 380
3.2.3 |  | 2) Hard rock material |  | m3 | 360
3.3 | SANS 1200 DM | EARTHWORKS (ROADS, SUBGRADE)
Cell bed
| PSDM 8.3.3 | Treatment of Excavation Floors
3.3.1 |  | (a) Rip and compaction of materials to 93% of MDD |  | m2 | 32000
3.3.2 |  | (b) Import and place 19mm crushed rock aggregate as leachate collection layer 200 mm thick. |  | m3 | 110
Fill
3.3.3 | PSDM 8.3.4 | (a) Cell to required levels with material obtained from cuts and stockpiles compacted to 93% of MDD |  | m3 | 10
3.3.4 | PSDM 8.3.4 | (b) Fill Cell to required levels with material obtained from borrow pits and compacted to 93% of MDD |  | m3 | 10
3.3.5 | PSDM 8.3.4 | (c) Fill Cell to required levels with G7 material obtained from commercial sources and compacted to 93% of MDD |  | m3 | 50
Cell base
3.3.6 | PSDM 8.3.4 | (a) Obtain material from site place and compact Clay material (SC/CL) (150 mm thick) to min 95% MDD. |  | m3 | 80
3.3.7 |  | (b) Obtain material from borrow pits, place and compact Clay material (SC/CL) (150 mm thick) to min 95% MDD. |  | m3 | 80
3.3.8 |  | (c) Obtain material from commercial sources place and compact Clay material (SC/CL equivalent to G7) (150 mm thick) to min 95% MDD. |  | m3 | 75
3.3.9 | PSDM 8.3.5 | (d) Import from commercial sources , place 100 mm thick layer of silty sand (G8/G9) as protection layer beneath Sodium Bentonite GCL 4000g/m2. |  | m3 | 50
3.3.10 |  | (e) Import from Borrowpit sources , place 100 mm thick layer of silty sand (G8/G9) as protection layer beneath Sodium Bentonite GCL 4000g/m2. |  | m3 | 50
3.3.11 |  | (f) Obtain from site stockpile and place 100 mm thick layer of silty sand (G8/G9) as protection layer beneath Sodium Bentonite GCL 4000g/m2. |  | m3 | 50
3.3.12 |  | (g) Construct 300 mm thick Geocells filled with 5% cement stabilised sand layer |  | m3 | 500 |  |  | 445
3.3.14 | PSDM 8.3.12 | Overhaul for all materials and works / spoil on site in excess of free haul distance of 0.5km excluding the haulage of commercial materials |  | m3 -km | 22000
[8 empty] | 2.4 | t/m
3.4 | SANS 1200 DE | FORMING EMBANKMENTS
Cell demarcation berm
| PSDE 8.3.4 | Preparation exposed surfaces
3.4.1 |  | (a) Area covered by the embankment |  | m2 | 7000
| PSDE 8.3.5 | (a) Haul from stockpiles place and compact including final trimming and shaping (at G7 quality)
3.4.2 |  | .1 93% of MDD |  | m3 | 1000
3.4.3 |  | .2 95% of MDD |  | m3 | 1000
(b) Import at least G7 from Borrowpits as directed by engineer material to be used for embankment, place and compact including final trimming and shaping
3.4.4 |  | .1 93% of MDD |  | m3 | 500
3.4.5 |  | .2 95% of MDD |  | m3 | 500
(c) Import from commercial sources ( G6/G5 material) including haulage, material to be used for embankment, place and compact including final trimming and shaping
3.4.6 |  | .1 93% of MDD |  | m3 | 500
3.4.7 |  | .2 95% of MDD |  | m3 | 500
3.4.9 |  | (e) Backfill with soil cement ( 5% Cement Stabilised Soil with at least G7 material) at Perimeter Embankment and Separation Beam | LI | m3 | 30
TOTAL CARRIED FORWARD
ITEM No. | PAYMENT REFER. | DESCRIPTION | LABOUR | UNIT | QTY. | RATE | TENDER
|  |  | INTENSIVE |  |  |  | AMOUNT
TOTAL BROUGHT FORWARD
3.5 | SANS 1200 DB | EARTHWORKS ( PIPE TRENCHES)
| PSDB 8.3.2 | Excavation
3.5.1 |  | (a) Excavate in all materials for trenches, backfill , compact and dispose of surplus material for leachate monitoring pipes | LI | m3 | 30
3.5.2 |  | (c) Restricted excavation for liner penetration details | LI | m3 | 2
3.5.3 |  | (e) Restricted excavation into embankments to construct 300 mm wide * 300 mm deep anchor trench | LI | m3 | 30
3.5.4 |  | (g) Other restricted excavations as shown in the drawings or as instructed by the Engineer | LI | m3 | 5
3.6 | SABS 1200 LD | SEWERS
HDPE Pipes
| PSLD 8.2.1 | Supply, lay and bed complete with couplings:
3.6.1 |  | (a) 110 mm diameter (Φ) perforated HDPE pipe for leachate detection layers | Li | m | 240
3.6.2 |  | (b) Prefabricated HDPE Top Hat as shown in drawings for the Liner penetration detail at Separation Berm. | L1 | No. | 2
3.6.3 |  | (c) 1.7mx1.7mx200mm Thick 25 MPa Concrete Slab with 311 reinforcement mesh | LI | m3 | 2
3.6.4 |  | (d) Supply and install 110 HDPE 60°- bend pipe connector. | LI | No. | 4
3.6.5 |  | (e) Supply and install 110 HDPE 150°- bend pipe connector. | LI | No. | 4
3.7 | PSLD 8.2.3 | Leachate Monitoring Manhole
3.7.1 |  | (a) Supply and install precast concrete 1.5m diameter manhole ring as per detail drawing | Li | No. | 1
3.7.2 |  | (b) Supply and install cast iron removable cover complete with locking accessories | Li | No. | 1
3.8 | SANS 1200DK | LANDFILL LINER ( SUPPLY AND INSTALL)
| PSDK 8.2.4 | Geosynthetics - Supply to the site and store safely in accordance with the project and manufacturer's specifications. Install according to the drawings and manuals to floor and slope area measured net, excluding all wastage, and overlaps but including anchorage length and overlap with existing liner.
3.8.1 |  | (a) Supply and install Containment Geotextile , Continuous filament geotextile 270g/m2 (non-woven needle punched - NWNP) for the Leachate monitoring pipe | Li | m2 | 300 |  |  | 1800
3.8.2 |  | (b) Supply and installation of Geosynthetic Clay Liner (GCL) Reinforced Sodium Bentonite GCL 4000g/m2 . | LI | m2 | 5800
3.8.3 |  | (c) Supply and installation of Geomembrane to GRI GM-13. 1.5mm thick HDPE double textured to SANS 1526 as approved placed as per SANS 10409. | LI | m2 | 5800
3.8.4 |  | (d) Supply and installation of a 1500g/m2 non-woven geotextile to GRI GT12 as filtration layer above the leachate collection layer. | Li | m2 | 5800
3.8.5 | 8.2.5 | Stone pitching, where instructed by Engineer | LI | m2 | 1500
TOTAL CARRIED TO SUMMARY

## 4-Drainage
GREATER LETABA MUNICIPALITY
CONTRACT NUMBER: GLM015/2025
CONSTRUCTION OF MAPHALLE LANDFILL SITE PH2
SECTION 4: | STORMWATER DRAINAGE
ITEM No. | PAYMENT REFER. | DESCRIPTION | LABOUR | UNIT | QTY. | RATE | TENDER
|  |  | INTENSIVE |  |  |  | AMOUNT
STORMWATER DRAINAGE
4.1 | SABS 1200 C | CLEARING
4.1.1 | PSC 8.2.1 | Clear Site incl. remove trees up to 1m girth to approved areas off Site |  | m2 | 18500
4.2 | SABS1200 DM | EARTHWORKS (ROADS, SUBGRADE)
4.2.1 | PSDM 8.3.2 | Remove topsoil to nominal depth of 150 mm and stockpile |  | m2 | 18500
4.2.2 | PSDB 8.3.2 & PSDM 8.3.4 | Excavate in all materials for contaminated or clean water drainage and stockpile |  | m3 | 700
4.3 |  | CONTAMINATED & CLEAN WATER DRAINS
4.3.1 | PSDB 8.3.2 & PSG 8.4.3 | Construct concrete lining of trapezoidal drains in-situ and in segments not exceeding 2.5 m length; 100mm thick | Li | m2 | 2800
| PSA.8.5(b) 1) | Irrigation system for contaminated stormwater and Sub surface drainge with perforated pipes as instructed by Engineer | Li | Prov. Sum | 1
4.3.2 | PSA.8.5(b) 2) | Concrete lined drains | Li | m3 | 250
4.4 |  | CULVERTS
4.4.1 | SABS 1200 LE | Supply materials and construct drainage crossing, headwalls and discharge outlet including bedding and backfilling as per drawing details: | Li | No | 2
4.4.2 | LE 8.2.2 | 900*600mm Class 175S Precast Box Culvert | Li | m | 20
4.4.3 | SABS 1200 DA | EXTRA OVER ITEMS:
| PSDB 8.3.2 | Extra over for excavation in:
4.4.3.1 |  | i) Intermediate material |  | m3 | 300
| PSA.8.5(b) 1) | Pump from Leachate Pond to Leachate Treatment Plant |  | Prov Sum | 1
TOTAL CARRIED TO SUMMARY

## 5-Structural Works
GREATER LETABA MUNICIPALITY
CONTRACT NUMBER: GLM015/2025
CONSTRUCTION OF MAPHALLE LANDFILL SITE PH2
SECTION 5 : CONCRETE STRUCTURAL
ITEM No. | PAYMENT REFER. | DESCRIPTION |  |  |  |  | LABOUR | UNIT | QTY. | RATE | TENDER
[7 empty] | INTENSIVE |  |  |  | AMOUNT
5 | SANS | SCHEDULE: |  |  | 5
| 1200 G | CONCRETE (STRUCTURAL)
Materials Recovery Building , Guard House, Control Room and Washbay
| 8.1.1 | FOUNDATION FORM WORK
|  | (a) | Foundation Formwork ( boxing earth / excavation)
5.1 |  |  | .1 | Boxing out for Strip Footings ( up to 1000mm wide |  |  | LI | m² | 200
and less than 1500mm deep
5.2 |  |  | .2 | Boxing out for Pad Footings |  |  | LI | m² | 100
(more than 500mm and less than 2000mm wide)
and 500mm to 1500 depth
|  | (b) | Surfaced formwork
5.3 |  |  | .1 Vertical formwork for expansion joints as per the drawing |  |  |  |  | m² | 500
| 8.1.2 | REINFORCEMENT
Y bars
5.4 |  |  | (a) | Strip footings |  |  |  | t | 6
5.5 |  |  | (b) | Pad footing |  |  |  | t | 5
5.6 |  |  | (c) | 395 Mesh for surface bed |  |  |  | t | 4
5.7 |  |  | (d) | Monitoring floor slab |  |  |  | t | 0.5
R bars
5.8 |  |  | (e ) As instructed by the engineer |  |  |  |  | t | 2
| 8.1.3 | CONCRETE
Class 30/19
5.7 |  |  | (a) | Surface bed ( floated as per the drawings) |  |  |  | m³ | 120
5.8 |  |  | (b) | Ramp |  |  |  | m³ | 20
5.9 |  |  | (c ) | Strip footing |  |  |  | m³ | 10
5.10 |  |  | (d) | Monitoring floor slab |  |  |  | m³ | 3
Class 25/38
5.11 |  |  | (a) | Foundation bases / pad Footings ( as shown in the drawings) |  |  |  | m³ | 50
Class 20/38
5.12 |  |  | (a) | Strip footings |  |  |  | m³ | 25
| 8.5 | JOINTS
5.13 |  |  | (a) Saw Cut |  |  |  |  | m | 320
5.14 |  |  | (a) Expansion |  |  |  |  | m | 180
EXCAVATION AND BACKFILLING
Excavate in all materials, backfill and compact to 93%
mod AASHTO density, and dispose of surplus and
unsuitable materials within the freehaul distance for
trenches
| 8.3.2 | (a) | .2 | Over 1m and up to 2m wide
5.15 |  |  |  | .1 | Up to 1m deep |  |  | m³ | 320
5.16 |  |  |  | .2 | Over 1m and up to 2m deep |  |  | m³ | 110
| 8.3.2 | (b) | Extra over items 8.3.2 (a) for
5.17 |  |  | .1 | Hard rock excavation |  |  |  | m³ | 50
|  | (c) | Extra over items 8.3.2 (a) for
5.18 |  |  | .1 Backfilling with imported G7 material |  |  |  |  | m³ | 150
TOTAL CARRIED FORWARD
GREATER LETABA MUNICIPALITY
CONTRACT NUMBER: GLM015/2025
CONSTRUCTION OF MAPHALLE LANDFILL SITE PH2
SECTION 6 : MASONRY WORK, WATERPROOFING, FLOOR COVERINGS, PLASTIC LININGS, PLASTERING, TILING , GLAZING AND PAINTWORK
ITEM No. | PAYMENT REFER. | DESCRIPTION |  |  |  |  | LABOUR | UNIT | QTY. | RATE | TENDER
[7 empty] | INTENSIVE |  |  |  | AMOUNT
SANS
6 | 2001-CM1 | SCHEDULE: |  |  | 6
MASONRY WORK,
WATERPROOFING, FLOOR COVERINGS, PLASTIC LININGS, PLASTERING, TILING , GLAZING AND PAINTWORK
Per Architect's specification, and strength as per Engineer's specification ( Materials Recovery Building ,
MASONRY
Brickwork of NFX bricks (14 MPa nominal compressive strength) in class 1 mortar
| PSC 8.2 |  | Foundation Brickwork
6.1 |  |  | (a) | Single brickwork ( 110mm) |  |  |  | m² | 200 |  |  | delete this one.
6.2 |  |  | (b) | Single brickwork ( 220mm) |  |  |  | m² | 600
Brick wall from surface bed level up to 3,2m
6.3 |  |  | (a) | Single brickwork ( 110mm) |  |  |  | m² | 120
6.4 |  |  | (b) | Single brickwork ( 220mm) |  |  |  | m² | 300
Brick wall above 3,2m
6.5 |  |  | (a) | Single brickwork ( 110mm) |  |  |  | m² | 60
6.6 |  |  | (b) | Double brickwork ( 220mm) |  |  |  | m² | 150
Brickwork Sundries
6.7 |  |  | (a) | 75mm Wide reinforcement built in horizontally |  |  |  | m | 350
6.8 |  |  | (b ) | 150mm Wide reinforcement built in horizontally |  |  |  | m | 800
6.9 |  |  | (c) | 90 x 75mm Pre-stressed fabricated lintels in lengths not exceeding 3m |  |  |  | m | 80
6.10 |  |  | (d) | Galvanized hoop iron cramps, ties, etc (40 x 1.6mm wall tie strip shot pinned to steel and with tie bent out and built into brickwork) |  |  |  | No. | 40
6.11 |  |  | (e) | Galvanized hoop iron cramps, ties, etc (40 x 1.6mm wall tie strip shot pinned to steel and with tie bent out and built into brickwork) |  |  |  | No. | 30
6.12 |  |  | (f) | 6mm Diameter roof tie 2m girth bent double with one end fixed to timber and other built into brickwork |  |  |  | No. | 80
DAMPPROOFING OF WALLS AND FLOORS
One layer of 375 micron "Brikgrip DPC" or similar approved embossed damp proof course well lapped at joints and intersections bedded and joined in cement mortar
6.13 |  |  | (a) | In walls |  |  |  | m² | 300
6.14 |  |  | (b) | In walls in vertical cavities at doors and windows |  |  |  | m² | 150
6.15 |  |  | ( c) | In walls in horizontal cavities at doors and windows |  |  |  | m² | 150
One layer of 250 micron "Consol Plastics Gunplas USB Green" or similar approved waterproof sheeting sealed at laps with "Gunplas Pressure Sensitive Tape"
6.16 |  |  | (a) | Under surface beds, slabs and paving |  |  |  | m² | 800
JOINT SEALANTS, ETC
|  |  | (a) | Approved silicone pointing
6.17 |  |  |  | .1 | Between door & window frame and wall |  |  | m | 40
6.18 |  |  |  | .2 | On wall expansion joints as specified by the engineer |  |  | m | 200
PLASTERING
6.19 |  |  | (a) | Screeds to steel trowelled, on concrete: 30mm thick on floors |  |  |  | m² | 110
6.20 |  |  | (b) | External 20mm Cement plaster on brickwork or blockwork as directed by the Engineer |  |  |  | m² | 120
6.21 |  |  | (c ) | Internal plaster from walls and columns ad directe by the Engineer. |  |  |  | m² | 180
PAINTWORK
|  | 1 | On Wood
Undercoat and minimum 2 coat gloss enamel
6.22 |  |  | (a) | On doors (Internal) |  |  |  | m² | 50
6.23 |  |  | (b) | On doors (External) |  |  |  | m² | 50
TOTAL CARRIED FORWARD
GREATER LETABA MUNICIPALITY
CONTRACT NUMBER: GLM015/2025
CONSTRUCTION OF MAPHALLE LANDFILL SITE PH2
SECTION 6 : MASONRY WORK, WATERPROOFING, FLOOR COVERINGS, PLASTIC LININGS, PLASTERING, TILING , GLAZING AND PAINTWORK
ITEM No. | PAYMENT REFER. | DESCRIPTION |  |  |  |  | LABOUR | UNIT | QTY. | RATE | TENDER
[7 empty] | INTENSIVE |  |  |  | AMOUNT
TOTAL BROUGHT FORWARD
SANS
6 | 2001-CM1 | SCHEDULE: |  |  | 6
MASONRY WORK,
WATERPROOFING, FLOOR COVERINGS, PLASTIC LININGS, PLASTERING, TILING , GLAZING AND PAINTWORK
Materials Recovery Building , Guard House, Control Room and Washbay
|  | 2 | On Fibre Cement
Prepare and brush to remove all loose contaminations, apply one coat primer and two coats PVA emulsion paint
6.24 |  |  | (a) | On fascias and barge boards |  |  |  | m² | 10
|  | 3 | On Metal
Undercoat and minimum 2 coat gloss enamel
6.25 |  |  | (a) | On door frames |  |  |  | m² | 10
6.26 |  |  | (b) | On gutters and down pipes |  |  |  | m² | 50
6.27 |  |  | (c) | On windows |  |  |  | m² | 15
6.28 |  |  | (d) | On door and window budglar proofing |  |  |  | m² | 15
TILING
6.29 |  |  | (a) Inside bathroom and toilet |  |  |  |  | m² | 40
6.30 |  |  | (b) Toilet and bathroom installation and accessories including plumbing |  |  |  |  | Prov Sum | 1
GLAZING TO STEEL WITH PUTTY
Glazing to steel with putty
6.31 |  |  | (a) | 6,38mm Thick clear laminated normal strength glass up to 3.0m² |  |  |  | m² | 30
CARRIED FORWARD TO SUMMARY OF SCHEDULES
GREATER LETABA MUNICIPALITY
CONTRACT NUMBER: GLM015/2025
CONSTRUCTION OF MAPHALLE LANDFILL SITE PH2
SECTION 7 : STRUCTURAL STEEL, AND METALWORK
ITEM No. | PAYMENT REFER. | DESCRIPTION |  |  |  |  | LABOUR | UNIT | QTY. | RATE | TENDER
[7 empty] | INTENSIVE |  |  |  | AMOUNT
7 |  | SCHEDULE: |  |  | 7
| SANS | STRUCTURAL STEEL, AND METALWORK
0120-2 H
Per Architect's specification, and strength as per Engineer's specification ( Materials Recovery Building , Guard House, Control Room and Washbay)
| PS 8.2 |  | Procure, fabricate, supply and and assemble as per the drawings
7.1 |  |  | (a) 203x133x25 I Colums |  |  |  |  | t | 2
7.2 |  |  | (b) 203x133x25 I Beams |  |  |  |  | t | 2
7.3 |  |  | (c) IPE180 (180mm x 91mm) Rafter |  |  |  |  | t | 2
7.4 |  |  | (d) IPE140 (140mm x 73mm) horizontal bracings |  |  |  |  | t | 1.5
7.5 |  |  | (e ) UC 254x73 |  |  |  |  | t | 5
7.6 |  |  | (f) UB 356x45 |  |  |  |  | t | 1.5
7.7 |  |  | (g) UB 203x25 |  |  |  |  | t | 3
7.8 |  |  | (h) 150x50x20x2.5 Cold formed Purlins |  |  |  |  | t | 2
7.9 |  |  | (i) Sag angles, bracing angles, knee stay base plates, stiffeners etc.. |  |  |  |  | t | 3.5
7.10 |  |  | (j) Stair case according to the shop drawing ( as per engineer's detail) |  |  |  |  | Prov. Sum | 1
7.11 |  |  | (k) Guardhouse gate according to the drawings |  |  |  |  | Prov. Sum | 1
7.12 |  |  | (l) | Shop Drawings
|  |  |  | .1 | Provision for supplying a set of shop drawings for all
[5 empty] | structural steelwork |  |  | Lump Sum | 1
7.13 |  |  |  | .2 | Supply of steel connections as per the shop drawings (bolts, nuts, welding, etc ) |  |  | Prov Sum | 1
7.14 |  |  |  | .3 | Additional requirements as per Engineer's Instructions |  |  | Prov Sum | 1
Profiled Metal Sheeting
0.8mm thick IBR (Z275) Steel roof sheeting by Clotan Steel or similar
approved with Chromadek finish to top and protective primer coating
to underside, in single lengths fixed to steel purlins and rails.
7.15 |  |  | (a) | Roof covering with picth not exceeding 25 degrees. |  |  |  | m² | 1000
7.16 |  |  | (b) | 0.8mm side flashing |  |  |  | m | 200
Paint Work
7.17 |  |  | (a) | Coat of inorganic zinc ethyl silicate primer as per manufacturers specification. |  |  |  | Lump Sum | 1
7.18 |  |  | (b) | Additional topcoats as per engineer's instruction |  |  |  | Lump Sum | 1
Steel Door Frames
7.19 |  |  | (a) | 1,6mm Double rebated frames suitable for one brickwalls: Frame for door 813 x 2032mm high including burglar bars. |  |  |  | No. | 2
Steel Windows
7.20 |  |  | (a) | Window type TS01 1511x 949mm high including burglar bars |  |  |  | No. | 2
7.21 |  |  | (b) | Window type TS02 7,1000 x 949mm high including burglar bars |  |  |  | No. | 4
7.22 |  |  | (c) | Window type TS03 7,533 x 949mm high including burglar bars |  |  |  | No. | 4
CARRIED FORWARD TO SUMMARY OF SCHEDULES
GREATER LETABA MUNICIPALITY
CONTRACT NUMBER: GLM015/2025
CONSTRUCTION OF MAPHALLE LANDFILL SITE PH2
SECTION 8: STRUCTURAL TIMBER, CARPENTRY, JOINERY AND ROOF COVERINGS
ITEM No. | PAYMENT REFER. | DESCRIPTION |  |  |  |  | LABOUR | UNIT | QTY. | RATE | TENDER
[7 empty] | INTENSIVE |  |  |  | AMOUNT
| SANS | SCHEDULE: |  |  | 8
8 | 2001-CT2 | STRUCTURAL TIMBER,
CARPENTRY, JOINERY AND ROOF COVERINGS
Guard House and Control Room
ROOFS
| 8.1.1 |  | Procure, fabricate, supply and and assemble as per the drawings
For supply and complete installation of roof trusses including all necessary bracing, gangboarding, purlins, splayed eaves purlins, wall plates, hurricane clips, wire tie etc.
8.1 |  |  | (a) Control Room |  |  |  |  | m² | 40
8.2 |  |  | (b) Guard house |  |  |  |  | m² | 40
|  |  | (c ) | Roof Coverings
8.3 |  |  |  | .1 | 0.8mm roof sheeting in chromadek finish fixed to timber purlins |  |  | m² | 80
8.4 |  |  |  | .2 | 12" Thermal resistance sisalition laid on purlins |  |  | m² | 80
|  |  | (d) | Rainwater Disposal
8.5 |  |  |  | .1 | 100 x 100 x 0.6mm Standard rainwater seamless metal gutters fixed with gutters brackets including closed ends. |  |  | m | 150
8.6 |  |  |  | .2 | 75 x 100 x 0.6mm Thick galvanised rainwater downpipes fixed to wall. |  |  | m | 40
8.7 |  |  |  | .3 | Extra over rainwater pipe for eaves offset and bends complete. |  |  | No. | 30
EAVES, VERGES, ETC.
8.8 |  |  | (a) | Pressed fibre-cement - 15 x 230mm Fascias and barge boards including galvanised steel H-profile jointing strips |  |  |  | m | 240
DOORS, ETC.
Wrought meranti doors hung to steel frames
8.9 |  |  | (a) | 44mm Framed batten door 813 x 2032mm high of 44 x 150mm top rail and stiles, 22 x 150mm middle ledge and braces and 22 x 220mm bottom rail filled in with 22mm V-jointed one side boarding and including weatherboard (D1) |  |  |  | No. | 6
SKIRTINGS
8.10 |  |  | (a) | Meranti timber skirting nailed to walls |  |  |  | m | 50
CEILINGS
8.11 |  |  | (a) | Dry wall ceiling attached to the roof timber rafter |  |  |  | m² | 40
| PSA 8.5(b) 1) |  | PRIME COST ITEMS
|  |  | a) Construction of Recycling area as engineer specifications |  |  |  |  | Prov. Sum | 1 | 3000000 | 3000000
|  |  | b) Contractor's overheads, charges and profit of item above |  |  |  |  | % | 3000000
CARRIED FORWARD TO SUMMARY OF SCHEDULES
PSA 8.6
|  | PSA 7.5 | a) Acceptance control testing by the Engineer |  | PC Sum | 1 | 400000 | 400000
|  | PSA 8.6 | b) Contractor's overheads, charges and profit in |  | % | 100000 | 0.1 | 10000

## 1500
GREATER LETABA MUNICIPALITY
CONTRACT NUMBER: GLM015/2025
SCHEDULE B: ROADWORKS
SECTION 1500
ACCOMMODATION OF TRAFFIC
ITEM | DESCRIPTION | UNIT | QUANTITY | RATE | AMOUNT
1500 | Accommodating traffic
15.01 | Acccomodating traffic and maintaining
| temporary deviations | km | 1.5
15.02 | Earthworks for temporary deviations:
| (a) Shaping of temporary deviations | km | 1.5
| (b) Cut and borrow to fill | m3 | 1350
| ( c) Cut to spoil | m3 | 900
240
B15.03 | Temporary traffic-control facilities
| (a) Flagmen | man-day | 480
| (b) Portable STOP and GO-RY signs | No | 4
| ( e) Road signs R- and TR-series, (size indicated) | No | 56
| (f) Road signs TW- series, (size indicated) | No | 10
| (g) Road signs, STW-,DTG-,TGS- and TG- | m2 | 30
series( excluding delineators and barricades)
(h) Delineators (DTG50J)
| (i) Single | No | 60
| (ii) Mounted back to back | No | 5
j
| (j) Traffic cones 600mm | No | 5
| (l) movable barriers (type indicated) | No | 5
TOTAL CARRIED FORWARD TO SUMMARY
| TOTAL BROUGHT FORWARD |  |  |  |  | 160
| (n) Safety jackets and hats | No | 5
15.04 | Relocation of traffic-control facilities | Lump | 1
15.05 | Gravelling and repair of temporary deviations
and existing gravel shoulders used as
temporary deviations
| (a) Temporary deviations | m3 | 180
15.06 | Watering of temporary deviations | kl | 576
15.07 | Blading by road grader of:
| (a) Temporary deviations | km-pass | 9
| (b) Existing roads used as temporary deviations | km-pass | 9
15.08 | Repairs, alterations,and/or additions to
| existing roads used as temporary deviations | Prov Sum
B15.14 | Allow providisional sum for:
(a) Repair of damaged road signs
| and delineartors | Prov
(b) Replacement of damaged temporary road signs
| and delineators | Prov
1500 | TOTAL CARRIED FORWARD TO SUMMARY

## 1700
GREATER LETABA MUNICIPALITY
CONTRACT NUMBER: GLM015/2025
SCHEDULE B : ROADWORKS
SECTION 1700
CLEARING AND GRUBBING
ITEM | DESCRIPTION | UNIT | QUANTITY | RATE | AMOUNT
B17.01 | Clearing and grubbing including Sand:
Removal
a) Normal areas
| (i) Within the road reserve | ha | 1.5
| (ii) In borrow areas | ha | 2.25
17.02 | Removing and grubbing of large trees and tree stumps
| (a) Girth exceeding 1m up to and including 2m | No | 4
| (b) Girth exceeding 2m up to and including 3m | No | 3
1700 | TOTAL CARRIED FORWARD TO SUMMARY

## 2100
GREATER LETABA MUNICIPALITY
CONTRACT NUMBER: GLM015/2025
SCHEDULE B : ROADWORKS
SECTION 2100
DRAINS
ITEM | DESCRIPTION | UNIT | QUANTITY | RATE | AMOUNT
21.01 | Excavation for open drains:
(a) Excavating soft materials
situated within the following
depth ranges below the surface
level:
| (i) 0 m up to 1,5m | m3 | 225
| (ii) Exceeding 1,5m and up to 3,0m | m3 | 112.5
2100 | TOTAL CARRIED FORWARD TO SUMMARY

## 2200
GREATER LETABA MUNICIPALITY
CONTRACT NUMBER: GLM015/2025
SCHEDULE B : ROADWORKS
SECTION 200
PREFABRICATED CULVERTS
ITEM No | DESCRIPTION | UNIT | QTY | RATE | AMOUNT
Section 2200 | PREFABRICATED CULVERTS
22.01 | Excavation:
(a) | Excavate soft material situated within the following depth ranges below the surface level:
(i) | 0m to 1.5m | m³ | 493.8
(ii) | Exceeding 1.5m and up to 3.0m | m³ | 246.9
B22.02 | Backfilling:
(a) | Using excavated material: | m³ | 372.28
(b) | Using imported material | m³ | 372.28
22.03 | Portal and rectangular culverts: Class 100s
22.03 | Portal and rectangular culverts: Class 100s
LI | (2) 600 mm dia class 100D concrete pipe culvert on | m | 24
class B bedding
| (2) 900 mm dia class 100D concrete pipe culvert on | m | 60
class B bedding
2200 | TOTAL CARRIED FORWARD TO SUMMARY

## 2300
GREATER LETABA MUNICIPALITY
CONTRACT NUMBER: GLM015/2025
SCHEDULE B : ROADWORKS
SECTION 2300
CONCRETE KERBING
ITEM | DESCRIPTION | UNIT | QUANTITY | RATE | AMOUNT
2300 | CONCRETE KERBING, CONCRETE
CHANNELLING, CHUTES AND
DOWNPIPES, AND CONCRETE LININGS
FOR OPEN DRAINS
23.01 | Concrete kerbing
LI | (a) Precast kerbing to SABS 927
| (2) Figure 8B (Mountable) | m | 2000
23.02 | Concrete kerbing-channeling combination
(2) Figure 8B kerb (Mountable) Type C:
| (i) with 300mm wide concrete channel | m | 302
23.07 | Trimming of excavations for concrete-lined
open drains:
(a) | In soft material | m² | 2250
(b) | In hard material | m² | 225
23.08 | Concrete lining for open drains:
LI
(a) | Cast in situ class 25/19 concrete
| lining in v-drains* | m³ | 30
(b) | Class U2 surface finish to cast in situ
| concrete in v-drains* | m² | 300
LI
23.09 | Formwork to cast in situ concrete lining for
open drains (class F2 surface finish):
(a) | To sides with formwork on the internal face only | m² | 300
(b) | To sides with formwork on both internal and | m² | 603
external faces (each face measured)
To ends of slabs
LI
23.1 | Sealed joints in concrete linings of open drains
| (a) Polysulphide sealants | m | 3
| (b) Soft Board expansion | m | 43.5
| (b) Class 20/19 | m3
23.12 | Steel reinforcing:
LI (c) | Welded steel fabric(ref 193) | kg | 140.56
23.13 | Polyethylene sheeting (0,15 mm thick) for
| concrete-lined open drains | m² | 450
LI
23.14 | Cutting paving surfacing and pavement
layers for concrete kerbing, channelling or
| concrete-lined drains | m | 2302
2100 | TOTAL CARRIED FORWARD TO SUMMARY

## 3100
GREATER LETABA MUNICIPALITY
CONTRACT NUMBER: GLM015/2025
SCHEDULE B : ROADWORKS
SECTION 3100
BORROW MATERIALS
ITEM | DESCRIPTION | UNIT | QUANTITY | RATE | AMOUNT
B31.01 | Excess overburden
| (a) 0 m up to 1,5m | m³ | 31250
| (b) Exceeding 1,5m and up to 3,0m | m3 | 250
31.03 | Finishing -off borrow areas in:
| (a) Hard material | ha | 6.25
| (b) Intermediate Material | ha | 1.25
3300 | TOTAL CARRIED FORWARD TO SUMMARY

## 3300
GREATER LETABA MUNICIPALITY
CONTRACT NUMBER: GLM015/2025
SCHEDULE B : ROADWORKS
SECTION 3300
MASS EARTHWORKS
ITEM | DESCRIPTION | UNIT | QUANTITY | RATE | AMOUNT
33.01 | Cut and borrow to fill, including freehaul up to 1,0 km.
(a) Gravel material in compacted layer thickness of 150mm and less
(i) Compacted to 90% of modified
| AASHTO density | m³ | 7975.8 |  |  | 6958.35
33.03 | Extra over item 33.01 for excavating and
breaking down material in:
| (a) Intermediate excavation | m³ | 1595.16
| (b) Hard excavation | m³ | 1196.37
33.04 | Cut to spoil, including free haul up to 1,0 km.
Material obtained from :
| (a) Soft excavation | m³ | 5184.27
B33.04 | (d) Boulders class A hard Excavation including rock Blasting | m³ | 200
33.10 | Roadbed preparation and the compaction of material
(b) Compaction to 93% of modified
| AASHTO density | m³ | 2459.7
33.13 | Finishing-off cut and fill slopes, medians
and interchange areas:
| (a) Cut slopes | m² | 7550
| (b) Fill slopes | m² | 7550
B33.14 | Stockpiling of material (for re-use) | m³ | 2592.135
OVERHAUL
33/16.02 | Overhaul (extra over iterms 33.01 on material hauled in excess of the free-haul distance of 1km (ordinary overhaul) | m³.km | 118440.63
3300 | TOTAL CARRIED FORWARD TO SUMMARY

## 3400
GREATER LETABA MUNICIPALITY
CONTRACT NUMBER: GLM015/2025
SCHEDULE B : ROADWORKS
SECTION 3400
PAVEMENT LAYERS OF GRAVEL MATERIAL
ITEM | DESCRIPTION | UNIT | QUANTITY | RATE | AMOUNT
B34.01 | Pavement layers constructed from gravel taken fromcut,stockpile and commercial source, incl. free-haul up to 1,0 km.
B34.01 | (a) (i)Gravel selected layer ( selected un stabilized gravel)
compacted to:
B34.01 | (i) 93% of modified AASHTO density
| Class G5 (150mm compacted layer thickness) | m³ | 2706.3
B34.01 | (c) Gravel subbase ( stabilized gravel)
compacted to:
(i) 95% of modified AASHTO density
| Class G5 (150mm compacted layer thickness) | m³ | 2570.4
B34.01 | (f) Gravel base (chemically stabilized
material) compacted to:
(ii) 98% of modified AASHTO density
| (150mm compacted layer thickness) | m³ | 2434.5
34.03 | Pavement layers constructed from gravel obtained
| from existing pavement layers : |  |  |  |  | 7711.2
(l) | Gravel shoulder wearing coarse compacted to 93% |  | 204
mod AASHTO density using
B34.10 | (a) Vibratory rollers | m² | 12080
| (d) Flat-wheeled rollers | m² | 12080
| (e) Pneumatic-tyred rollers | m² | 12080
34.11 | Watering the pavement excavation floor | kl | 73.6848
OVERHAUL
33/16.02 | Overhaul (extra over iterms 34.01 on material hauled in excess of the free-haul distance of 1km (ordinary overhaul) | m³.km | 69400.8
3400 | TOTAL CARRIED FORWARD TO SUMMARY

## 3500
GREATER LETABA MUNICIPALITY
CONTRACT NUMBER: GLM015/2025
SCHEDULE B : ROADWORKS
SECTION 3500
STABILIZATION
ITEM | DESCRIPTION | UNIT | QUANTITY | RATE | AMOUNT
35.01 | Chemical stabilization extra over
unstabilized compacted layers:
LI
| (a) Base: (thickness 150mm),C3 | m3 | 2434.5
| (b) Sub Base: (thickness 150mm),C4 | m3 | 2570.4
B35.02 | Chemical stabilizing agent:(Specific Road cement only)
BC5.4.14 | (a) Cement (CEM II B-L 32.5N,Sure Road or Road Cem brand,or any road cement) | t | 257.985
Trial section for a chemically stabilised layer
| (a) Base: (thickness 150mm) | m³ | 258
| (b) Sub Base: (thickness 150mm) | m³ | 264
35.04 | Provision and application of water for curing | kl | 218.1648
stabilized layers
3500 | TOTAL CARRIED FORWARD TO SUMMARY

## 3600
GREATER LETABA MUNICIPALITY
CONTRACT NUMBER: GLM015/2025
SCHEDULE B : ROADWORKS
SECTION 3600
CRUSHED-STONE BASE
ITEM | DESCRIPTION | UNIT | UNIT | QUANTITY | RATE | AMOUNT | Qty Previous | Qty This Cert | Qty Total | Amount
3600 | CRUSHED-STONE BASE
36.01 | Crushed-stone base:
Constructed from type G1 Graded Crushed Stone material obtained from
commercial sources
| (a) 150mm G1 Crusher run material compacted to: |  | m3 | 547.95 |  |  | 0 |  | 0 | 0
88% of apparent relative density
36.02 | Additional compaction
| (a) Extra over sub-item 36.01(a) for compaction to 89% |  | m3 | 438.36 |  |  | 0 |  | 0 | 0
of relative density
36.03 | Crushed stone base trial section constructed in
accordance with the provisions of clause 3603
| (a) 150mm G1 Crusher run material compacted to: |  | m3 | 172.05 |  |  | 0 |  | 0 | 0
88% of apparent relative density

## 4100
GREATER LETABA MUNICIPALITY
CONTRACT NUMBER: GLM015/2025
SCHEDULE A: ROADWORKS |  |  |  |  | SECTION 4100
SECTION 4100
PRIME COAT
ITEM NO | DESCRIPTION | UNIT | QUANTITY | RATE | AMOUNT
PRIME COAT
B41.01 | Prime coat:
| (e) MC-30 cut-back bitumen | litre | 3321.12
TOTAL SECTION 3400 CARRIED TO SUMMARY

## 4200
GREATER LETABA MUNICIPALITY
CONTRACT NUMBER: GLM015/2025
SCHEDULE A: ROADWORKS |  |  |  |  | SECTION 4200
SECTION 4200
ASPHALT BASE AND SURFACING
ITEM NO | DESCRIPTION | UNIT | QUANTITY | RATE | AMOUNT
ASPHALT BASE AND SURFACING
42.02 | Asphalt surfacing (30mm thick using 60/70
penetration grade bitumen) on approaches
| (a) Continously graded (medium) | m² | 4151.4
42.04 | Tack coat of 30% stable-grade emulsion | litre | 3321.12
42.05 | Binder variations:
| (a) 60/70 Penetration grade bitumen | t | 1
42.06 | Variation in active filler content:
| (a) Cement | t | 1
42.08 | 100mm cores in asphalt paving & Testing | No | 4
TOTAL SECTION 3400 CARRIED TO SUMMARY

## 5100
GREATER LETABA MUNICIPALITY
CONTRACT NUMBER: GLM015/2025
SCHEDULE B : ROADWORKS
SECTION 5100
ITEM | DESCRIPTION | UNIT | QTY | RATE | AMOUNT
5100 | PITCHING, STONEWORK AND PROTECTION
AGAINST EROSION
B51.01 | Stone masonary walls:
LI (b) | Grouted stone pitching | m² | 2250
51.03 | Stone masonary walls:
(b) | Cement - motared stone wall | m3 | 1
LI 51.05 | Concrete edge beams (Class 25/19 concrete) 300mmx300mm | m | 50
51/52.01 | Foundation trench excavation
(b) | In all other classes of material | m3 | 229.5
TOTAL CARRIED TO SUMMARY

## 5200
GREATER LETABA MUNICIPALITY
CONTRACT NUMBER: GLM015/2025
SCHEDULE B : ROADWORKS
SECTION 5200
GABIONS
ITEM | DESCRIPTION | UNIT | QTY | RATE | AMOUNT
5200 | GABIONS
52.01 | Foundation trench excavation and backfilling :
LI (b) | In all other classes of material | m³ | 27
52.02 | Surface preparaton for bedding the gabions | m² | 27
52.03 | Gabions :
LI
(a) | Galvanised gabion boxes :
Mesh size: 80mm x 80mm
Wire diameter : 2.7mm
Diaphragm spacing : 1m
(i) | 2m x 1m x 1m | m³ | 540
(ii) | 3m x 1m x 1m | m³ | 540
(iii) | 4m x 1m x 1m | m³ | 50
LI
52.04 | Filter fabric : (Grade U24 or approved equivalent) | m² | 4050
TOTAL CARRIED TO SUMMARY
17

## 5400
GREATER LETABA MUNICIPALITY
CONTRACT NUMBER: GLM015/2025
SCHEDULE B : ROADWORKS
SECTION 5400
GUARDRAILS
ITEM | DESCRIPTION | UNIT | QTY | RATE | AMOUNT
5400 | GUARDRAILS
54.01 | Guardrails on timber posts:
LI (a) | Galvanised | m | 60
54.03 | Extra over items 54.01, 54.02 and 54.11 for horizontally curved guardrails factory bent to a radius of less than 45m | m | 10
54.04 | End treatments
(ii) End treatments where single guardrail sections are used (including additional posts)
(a) | End wings | No. | 4
| (b) Bull noses | No. | 4
(d) | End teatments in accordance with the
drawings where single guardrail sections
| are use | No. | 2
| (e) End treatments in accordance with the drawings where double guardrail sections are used | No. | 2
54.05 | Additional guardrail posts
(a) | Timber | No. | 1
LI
54.06 | Reflective plates | No. | 28
TOTAL CARRIED TO SUMMARY

## 5600
GREATER LETABA MUNICIPALITY |  |  |  | SECTION 5600
CONTRACT NUMBER: GLM015/2025
SCHEDULE B : ROADWORKS
SECTION 5600
ROAD SIGNS
ITEM | DESCRIPTION | UNIT | QUANTITY | RATE | AMOUNT
56.01 | Road sign boards with painted or
coloured semi-matt background.
Symbols,lettering and borders in
semi-matt black or in Class 1 retro-
reflective material, where the sign
board is constructed from:
(c) Prepainted galvanized steel
plate (chromadek 1,6mm thick or
approved equivalent)
LI | (i) Area not exceeding 2m2 | m2 | 120
56.02 | Extra over B56.01 for using:
(a) Background of retro-reflective
material:
| (iii) Class I | m2 | 120
(b) Lettering, symbols, numbers, arrows, emblems
| (ii) Class III | m2 | 120
56.03 | Road sign supports (overhead road sign structures excluded)
(a) Steel tubing (wall thickness 3mm)
LI | (i) 75mm | t | 6
56.05 | Excavation and backfilling for road | m3 | 4
sign supports (not applicable to
kilometre posts)
56.06 | Extra over item 56.05 for cement- | m3 | 8
treated soil backfill
56.07 | Extra over item 56.05 for rock excavation | m3 | 6
56.12 | Hazard plates:
| (a) 200mm*800mm | No | 10
5600 | TOTAL CARRIED FORWARD TO SUMMARY

## 5700
GREATER LETABA MUNICIPALITY
CONTRACT NUMBER: GLM015/2025
SCHEDULE B : ROADWORKS
SECTION 5700
ROAD MARKINGS AND STUDS
ITEM | DESCRIPTION |  |  | UNIT | QUANTITY | RATE | AMOUNT
ROAD MARKINGS AND STUDS
57.02 | Retro-reflective road-marking paint:
LI | (a) | White lines (broken or unbroken):
|  | (i) | 100 mm wide | km | 1.51
|  | (iii) | 200 mm wide | km | 0.51
LI | (b) | Yellow lines (broken or unbroken):
|  | (i) | 100 mm wide | km | 4
LI | (d) | White lettering and symbols |  | m²
| (e) | Yellow lettering and symbols |  | m² | 0.5
| (f) | Transverse lines, painted island and arrestor
|  | bed markings (any colour) |  | m² | 160
B57.06 | Setting out and premarking the lines
(excluding traffic-island markings, lettering
| and symbols) |  |  | km | 0.5
B57.07 | Road studs
Permanent road studs compliant to SANS 1442
| (yellow,bi-directional,surface bonded with anchor shank,glas) |  |  | No. | 200
5700 | TOTAL CARRIED TO SUMMARY

## 5900
GREATER LETABA MUNICIPALITY
CONTRACT NUMBER: GLM015/2025
SCHEDULE B : ROADWORKS
SECTION 5900
FINISHING THE ROAD AND ROAD RESERVE
ITEM | DESCRIPTION | UNIT | QUANTITY | RATE | AMOUNT
59.01 | Finishing the road and road reserve:
| (b) Single carriageway road | km | 1.51
5900 | TOTAL CARRIED FORWARD TO SUMMARY

## 7300
GREATER LETABA MUNICIPALITY
CONTRACT NUMBER: GLM015/2025
SCHEDULE A: ROADWORKS
SECTION 7300
CONCRETE BLOCK PAVING FOR ROADS
ITEM NO | DESCRIPTION | UNIT | QUANTITY | RATE | AMOUNT
7300 | CONCRETE BLOCK PAVING FOR ROADS
73.01 | Concrete Block Paving:
LI | Provide and Construct interlocking paving lain in herringbone
| pattern 80 mm thick, 25 Mpa Type S-A concrete paving blocks. | m2 | 12889.8
price must include bedding, Sand layer, Compaction and
finishing (Colour to suit Client including labour and profit)
73.03 | Provision of approved herbicide and ant poison : | Prov Sum | 1
(a) Provision of materials
| (b) Contractor's charges and profit added to the prime cost sum | % | 0
LI | (i) A complete speed hump as specified on drawing | No | 4
TOTAL SECTION 3400 CARRIED TO SUMMARY

## 8100
GREATER LETABA MUNICIPALITY
CONTRACT NUMBER: GLM015/2025
SCHEDULE B : ROADWORKS
SECTION 8100
TESTING MATERIALS AND WORKMANSHIP
ITEM | DESCRIPTION | UNIT | QUANTITY | RATE | AMOUNT
81.02 | Other special tests requested by the
Engineer:
| (a) Cost of testing | P. Sum | 1 | 300000 | 300000
B81.02 | (b) Engineer Quality Monitoring & Control | P. Sum | 1 | 840000 | 840000
(c) Charge on provisional sum for
| overheads and profits | % | 1140000
8100 | TOTAL CARRIED FORWARD TO SUMMARY

## GENERAL SUMMARY
GREATER LETABA MUNICIPALITY
CONTRACT NUMBER: GLM015/2025
SUMMARY OF SCHEDULE OF QUANTITIES
SUMMARY OF SCHEDULE B : ROADWORKS
1500 | ACCOMMODATION OF TRAFFIC
1700 | CLEARING AND GRUBBING
2100 | DRAINS
2200 | PREFABRICATED CULVERTS
2300 | CONCRETE KERBING
3100 | BORROW MATERIALS
3300 | MASS EARTHWORKS
3400 | PAVEMENT LAYERS OF GRAVEL MATERIAL
3500 | STABILISATION
3600 | CRUSHED STONE BASE
5100 | PITCHING, STONEWORK AND PROTECTION AGAIST EROSION
5200 | GABIONS
5400 | GUARDRAILS
5600 | ROAD SIGNS
5700 | ROAD MARKINGS
5900 | FINISHING THE ROAD AND ROAD RESERVE AND TREATMENT OF OLD ROADS
7300 | CONCRETE BLOCK PAVING FOR ROADS
8100 | TESTING MATERIALS AND WORKMANSHIP
SUB-TOTAL TO MAIN SUMMARY

## 9-Office Blocks (hidden)
GREATER LETABA MUNICIPALITY
CONTRACT NUMBER: GLM015/2025
CONSTRUCTION OF MAPHALLE LANDFILL SITE PH2
SECTION 9 : OFFICE BLOCKS
ITEM No. | PAYMENT REFER. | DESCRIPTION | UNIT | QUANTITY | RATE | AMOUNT
OFFICE BLOCKS
Site clearance
1 |  | Digging up and removing rubbish, debris, vegetation, hedges,
|  | shrubs and trees not exceeding 200mm girth, bush, etc | m2 | 49.81 | 12 | 597.72
EXCAVATION, FILLING, ETC
Excavation in earth not exceeding 2m deep
2 |  | Trenches | m3 | 26.55 | 68 | 1805.4
Extra over trench and hole excavations in earth for excavation in
3 |  | Hard rock | m3 | 2.66 | 190 | 505.4
4 |  | Soft rock | m3 | 2.66 | 370 | 984.2
|  | Risk of collapse of excavations | No. | 1 | 1500 | 1500
5 |  | Sides of trench and hole excavations not exceeding 1,5m deep | m2 | 79.65 | 10 | 796.5
Keeping excavations free of water
6 |  | Keeping excavations free of all water other than subterranean water | Item | 1 | 1500 | 1500
Earth filling obtained from the excavations and /or prescribed
stock piles on site including compacted to 93% Mod AASHTO
density
7 |  | Backfilling to trenches, holes, etc
|  | Earth filling supplied by the contractor compacted to 93% Mod AASHTO density | m3 | 15.93 | 40 | 637.2
8 |  | Under floors, steps, paving etc. | m3 | 12.25 | 169 | 2070.25
Extra over all excavations for carting away
9 |  | Surplus material from excavations on site to a dumping site to | m3 | 10.62 | 65 | 690.3
be located by the contractor
Compaction of surfaces
10 |  | Compaction of ground surface under floors etc including | m2 | 49.81 | 45 | 2241.45
scarifying for a depth of 150mm, breaking down oversize
material, adding suitable material where necessary and
compacting to 93% Mod AASHTO density
Prescribed density tests on filling
11 |  | Modified AASHTO Density test | No | 4 | 450 | 1800
SOIL POISONING
Soil insecticide
12 |  | Under floors etc including forming and poisoning shallow | m2 | 49.81 | 13 | 647.53
furrows against foundation walls etc, filling in furrows and
ramming
13 |  | To bottoms and sides of trenches etc | m2 | 106.56 | 13 | 1385.28
CONCRETE, FORMWORK AND REINFORCEMENT
UNREINFORCED CONCRETE CAST AGAINST EXCAVATED
SURFACES
15MPa/19mm concrete
14 |  | Strip footings | m3 | 45 | 1480 | 66600
TEST CUBES
TOTAL CARRIED TO FORWARD | [5 empty] | 83761.23
ITEM | PAYMENT | DESCRIPTION | UNIT | QUANTITY | RATE | AMOUNT
NO. | REFER.
TOTAL BROUGHT FORWARD | [5 empty] | 83761.23
15 |  | Allow for preparing a set of three concrete strength test cubes, | Sets | 1 | 270 | 270
each size 150 x 150 x 150mm, sending them to an approved
Testing Laboratory for testing and paying all charges in
connection therewith.
BRICKWORK
16 |  | Brickwork of NFP bricks in class II mortar (One brick walls) | m2 | 36.84 | 480 | 17683.2
CONCRETE, FORMWORK AND REINFORCEMENT
UNREINFORCED CONCRETE (15MPa/19mm concrete)
17 |  | Surface beds | m3 | 7.47 | 1350 | 10084.5
18 |  | Ramps | m3 | 0.36 | 1350 | 486
REINFORCEMENT
19 |  | Type 193 steel mesh reinforcement | m2 | 49.81 | 52 | 2590.12
20 |  | CONCRETE SUNDRIES
Finishing top surfaces of concrete smooth with a powerfloat
21 |  | Surface beds, slabs, etc | m2 | 49.81 | 35 | 1743.35
22 |  | Ramp to falls | m2 | 2.4 | 35 | 84
TEST CUBES
23 |  | Allow for preparing a set of three concrete strength test cubes, | Sets | 4 | 270 | 1080
each size 150 x 150 x 150mm, sending them to an approved
Testing Laboratory for testing and paying all charges in
connection therewith. (Provisional)
MASONRY - SUPERSTRUCTURE
Brickwork of NFP bricks in class II mortar
24 |  | Half brick walls | m2 | 37.24 | 340 | 12661.6
25 |  | One brick walls | m2 | 90.54 | 480 | 43459.2
Brickwork reinforcement
26 |  | 75mm Wide reinforcement built in horizontally | m2 | 141.5 | 3.5 | 495.25
27 |  | 150mm Wide reinforcement built in horizontally | m2 | 141.5 | 7 | 990.5
Turning pieces
28 |  | 230mm Wide turning pieces to lintels etc | m | 2 | 65 | 130
0
|  | Allied Concrete prestressed fabricated lintels |  |  |  | 0
29 |  | 110 x 75mm Lintels 1000mm long in length laid to the | No | 8 | 165 | 1320
top of windows and doors
Galvanised wire ties etc
30 |  | 4mm Diameter roof tie 2m girth bent double with one end fixed | N0 | 16 | 25 | 400
to timber and other end built into brickwork (Provisional)
NUTEC-CEMENT/FIBRE-CEMENT WINDOW SILLS
Nutec window internal sill, size 150mm x 15mm thick,
manufactured in accordance with SANS 803:2005 and installed
below window with window sill lug screwed to underside of sill
at 400mm centres, minimum of 75mm from end of window sill
and bedded in Class II mortar with plastic slip joints at end of
sills at plaster reveals and projecting from the finished face of
wall, all in accordance with the manufacturer's
recommendations.
TOTAL CARRIED FORWARD | [5 empty] | 177238.95
ITEM | PAYMENT | DESCRIPTION | UNIT | QUANTITY | RATE | AMOUNT
NO. | REFER.
TOTAL BROUGHT FORWARD | [5 empty] | 177238.95
31 |  | 15mm x 150mm Wide sills set flat and slightly projecting | m | 5 | 150 | 750
WATERPROOFING
DAMP-PROOFING OF WALLS AND FLOORS
One layer of 375 micron Consol Plastic Brikgrip DPC"
embossed damp proof course
32 |  | In walls | m2 | 3.78 | 27 | 102.06
One layer of 250 micron "Consol Plastic USB Green"
waterproof sheeting sealed at laps with "Gunplas Pressure
Sensitive Tape"
33 |  | Under surface beds | m2 | 49.81 | 27 | 1344.87
34 |  | Under roof tiles | m2 | 65.8 | 27 | 1776.6
CARPENTRY AND JOINERY
ROOFS ETC
Sawn softwood
35 |  | 38 x 114mm Wall plates | m | 15.15 | 48 | 727.2
Sundries
36 |  | Two coats creosote on sawn timbers | m | 26.8 | 28 | 750.4
EAVES, VERGES, ETC
Everite FC77 pressed fibre-cement
37 |  | 15 x 250mm Fascias and barge boards including galvanised | m | 15.15 | 110 | 1666.5
steel H-profile jointing strips
DOORS, ETC
44mm Wrought meranti framed, ledged, braced and battened
door of 44 x 150mm top rails and stiles, 22 x 150mm middle
legde and braces and 22 x 220mm bottom rail filled in with
22mm V-jointed one side boarding
38 |  | Door size 813 x 2032mm high including weatherboard | m | 1 | 1400 | 1400
44mm Semi-solid internal door with hardwood veneer
painted (elsewhere measured)
39 |  | Door size 813 x 2032mm high | m | 5 | 1050 | 5250
CEILING
CEILING CONSTRUCTION, CORNICES, ETC.
Insulation
40 |  | 50mm glass fibre insulation blanket to manufacturer's | m2 | 58.38 | 68 | 3969.84
specification, laid on ceiling.
Sawn softwood
41 |  | 38 x 114mm Ceiling joists (Provisional) |  | 30.3 | 48 | 1454.4
Rhino gypsum plasterboard cornices
42 |  | 75mm Coved cornices |  | 65.8 | 40 | 2632
NAILED UP AND SCREWED UP CEILINGS
43 |  | 6mm "Everite Nutec" fibre-cement boards with H-profile |  | 58.38 | 198 | 11559.24
primed steel jointing cover strips over joints
Ceilings including 38 x 38mm brandering at 90deg to
trusses at maximum centres of 400mm by 32mm long
galvanised nails.
44 |  | Extra over ceiling for opening for 610 x 610mm trap door of 50 |  | 1 | 1300 | 1300
x 76mm wrought softwood rebated framing with one 38 x
38mm sawn softwood cross brander covered with ceiling board
and fitted flush in opening
METAL WORK
PRESSED STEEL COMBINATION DOORS AND FRAMES
Doors
TOTAL CARRIED FORWARD | [5 empty] | 211922.06
ITEM | PAYMENT | DESCRIPTION | UNIT | QUANTITY | RATE | AMOUNT
NO. | REFER.
TOTAL BROUGHT FORWARD | [5 empty] | 211922.06
45 |  | Doorframe size 813 x 2032mm high | No | 6 | 670 | 4020
ALUMINIUM WINDOWS, DOORS, ETC
Natural anodised
46 |  | Windows, size 1702 x 1248mm high | No | 4 | 2900 | 11600
47 |  | Windows, size 633 x 633mm high | No | 2 | 1200 | 2400
PLASTERING
SCREEDS
Screeds on concrete
48 |  | 25mm Thick on floors | m2 | 53 | 65 | 3445
INTERNAL PLASTER
Cement plaster on brickwork
50 |  | On walls | m2 | 181.09 | 60 | 10865.4
51 |  | On narrow widths | m2 | 5 | 65 | 325
TILING
FLOOR TILING
400 x 400 x 9,50mm Matt ceramic floor tiles (PC R200,00/m2
VAT excl. supplied and delivered to site) fixed with Ceresit
Tylon adhesive to screeds (screeds elsewhere) with straight
joints in both direction flush pointed with Ceresit Tylon 33 tinted
jointing compound
52 |  | On floors | m2 | 53.38 | 280 | 14946.4
53 |  | Skirting of 400 x 100mm high cut tile | m | 65.8 | 55 | 3619
WALL TILING
150 x 150mm Gloss ceramic wall tiles (PC R180,00/m2
VAT excl. supplied and delivered to site) fixed with Ceresit
Tylon adhesive to plaster (plaster elsewhere) with straight
joints in both direction flush pointed with Ceresit Tylon 33 tinted
jointing compound
54 |  | On Walls | m2 | 36.36 | 256 | 9308.16
55 |  | In narrow widths | m2 | 4.9 | 320 | 1568
PAINTWORK
PAINTWORK ETC TO NEW WORK
ON FLOATED PLASTER
Plascon Double Velvet to interior new cement plaster (NW
200).
Surface to be dry, sound and clean and cured for a minimum of
14 days, with a moisture content measured with a Doser
Hygrometer (or equivalent), of BD 2 scale - 8% or less. Prime
with one coat of Plascon Plaster Primer (UC 56) with an
overcoating time of 16 hours and finish with two coats of
Double Velvet (VEL) with 2 hours drying time between coats,
for a maintenance cycle of 7 years in a C1 - inland
environment.
56 |  | On internal walls | m2 | 181.08 | 55 | 9959.4
ON FIBRE-CEMENT
Plascon Polvin Super Acrylic to interior new fibre cement (NW
205).
Surface to be dry, sound and clean, with a moisture content,
measured with a Doser Hygrometer (or equivalent), of BD 2
scale - 8% or less. Prime with one coat Plascon Plaster Primer
(UC 56) with an overcoating time of 16 hours and finish with
two coats Polvin Super Acrylic (EPL) with 1 hour drying time
between coats, for a maintenance cycle of 5 years in a C1 -
inland environment.
TOTAL CARRIED FORWARD | [5 empty] | 283978.42
ITEM | PAYMENT | DESCRIPTION | UNIT | QUANTITY | RATE | AMOUNT
NO. | REFER.
TOTAL BROUGHT FORWARD | [5 empty] | 283978.42
57 |  | On ceilings | m2 | 53.38 | 55 | 2935.9
Prepare and apply one universal undercoat and two coats gloss
enamel paint
58 |  | On fascias and barge boards | m2 | 3.89 | 55 | 213.95
Plascon Sure Coat Gloss Enamel to interior new fibre cement
(NW 274).
Surface to be dry, sound and clean, with a moisture content,
measured with a Doser Hygrometer (or equivalent), of BD 2
scale - 8% or less. Prime with one coat of Plascon Plaster
Primer (UC 56) with an overcoating time of 16 hours and finish
with two coats of Sure Coat Gloss Enamel (SGE) with 16 hours
drying time between coats, for a maintenance cycle of 4 years
in a C1 - inland environment.
59 |  | On window sills not exceeding 300 mm girth | m2 | 3 | 20 | 60
ON METAL
Plascon Velvaglo Satin to exterior new mild steel (NW 683).
Prepare surfaces, clean and dry. Remove surface
contaminants using Plascon Aquasolv Degreaser (GR 1) with
bristle brush or Brillo pads. Rinse thoroughly with tap water
until surface is water break-free. Remove rust and millscale by
abrasive blasting to ISO 8501 - 01:1988 - Sa2╜ or by
hand/mechanical wire brushing to St3of the same standard.
Allow to dry completely and prime within 4 hours of cleaning.
Prime with one coat of Metal Primer (UC 501) with an
overcoating time of 16 hours and finish with two coats of
Velvaglo Satin (VLO) with 16 hours drying time between coats,
for a maintenance cycle of 3 years in a C1 - inland
environment.
60 |  | On door frames | m2 | 5.6 | 55 | 308
measured over the full flat area )
ON WOOD
Plascon Woodcare Clear Varnish to exterior new wood (NW
553).
Surface to be dry, sound and clean. Wash knots and resinous
areas with Lacquer Thinners (ILS 1) and coat with Woodcare
Knot Seal (PK 2) and apply one coat of Plascon Woodcare
Pretreatment (WWP 1), overcoated within 48 hours with a
moisture content, measured with a Doser Hygrometer (or
equivalent), of BD 2 scale (A1-A5) < 14% or less. Prime with
one coat Woodcare Clear Varnish (CVE 5) with an overcoating
time of 16 hours and finish with two coats Woodcare Clear
Varnish (CVE 5) with 16 hours drying time between coats, for a
|  | maintenance cycle of 2 years in a C1 - inland environment. | m2 | 3.3 | 55 | 181.5
61 |  | On doors
TOTAL CARRIED TO SUMMARY | [5 empty] | 287677.77

## 10-Office Blocks EL (hidden)
GREATER LETABA MUNICIPALITY
CONTRACT NUMBER: GLM015/2025
CONSTRUCTION OF MAPHALLE LANDFILL SITE PH2
SECTION 10 : OFFICE BLOCKS ELECTRICAL
ITEM No. | PAYMENT REFER. | DESCRIPTION | UNIT | QUANTITY | RATE | AMOUNT
OFFICE BLOCKS
1 |  | DISTRIBUTION BOARDS
Supply and install the following distribution boards according to the layout drawings and schematic diagrams.
1.1 |  | DB A (Admin)(Preliminary amount) | ea | 1 | 12950 | 12950
1.2 |  | Telkom DB (450mmX450mm) External-recessed | ea | 1 | 1460 | 1460
2 |  | POWER SKIRTING
Supply and install the following power skirting by O-line.
2.1 |  | Multiskirt Power Skirting (2 Channel with partitioning) | m | 12 | 143.04 | 1716.48
MS2 165x55 (Sub-partitioning for Data/Telephone)
Complete with all accessories.(colour -grey)
3 |  | EQUIPMENT ISOLATORS
Supply and install the following equipment isolators in the positions indicated on the drawings.
3.1 |  | Air Conditioning 20A Single Phase (Flush/ceiling) | ea | 3 | 112.61 | 337.83
4 |  | SOCKET OUTLET
Supply and install the following 16A 3-pin socket outlets as indicated on the drawing.
4.1 |  | Double in wall, 0.6m AFFL | ea | 4 | 72.79 | 291.16
4.2 |  | Single mains outlet in power skirting -MS 16A SSO | ea | 6 | 64.3 | 385.8
4.3 |  | Single dedicated outlet in power skirting-MS16A SSO DED | ea | 6 | 74.73 | 448.38
4.4 |  | Unswitched plug sockets to fit into 50mm drawboxes | ea | 6 | 45.45 | 272.7
5 |  | LIGHT FITTINGS AND SWITCHING
Supply and install the following according to the drawings.
(5.1 & 5.2 to be supplied with 3m power cables with 5A plugs)
5.1 |  | Fitting A (2x35W T5 Double parabolic recessed 600x1200 ) | ea | 6 | 1600 | 9600
5.2 |  | Fitting B (15W LED panel light - recessed downlighters) | ea | 3 | 800 | 2400
5.3 |  | Fitting C (22W LED panel IP65 bulkheads-round white) | ea | 6 | 600 | 3600
5.4 |  | Light Switch-Single lever | ea | 5 | 45.59 | 227.95
5.5 |  | Light Switch-Tripple lever | ea | 1 | 95.15 | 95.15
5.6 |  | Photocell | ea | 1 | 363.5 | 363.5
6 |  | DRAW BOXES
Supply and install the following, cast into concrete, built into brickwork.
6.1 |  | 50mm dia PVC | ea | 20 | 15.95 | 319
6.2 |  | 2X4 Wall box | ea | 10 | 20.96 | 209.6
6.3 |  | 4x4 Wall box | ea | 4 | 25.13 | 100.52
7 |  | PVC CONDUIT
Supply and install the following, cast into concrete, chased brickwork or surface mounted.
7.1 |  | 20mm dia-light circuits | m | 250 | 4.86 | 1215
7.2 |  | 25mm dia-plugs/isolators/tel | m | 250 | 6.22 | 1555
8 |  | SLEEVES FOR POWER AND TELEPHONE
8.1 |  | 110mm dia | m | 0 | 40.85 | 0
8.2 |  | 50mm dia (flexible) | m | 20 | 40.85 | 817
TOTAL CARRIED FORWARD | [5 empty] | 38365.07
ITEM | PAYMENT | DESCRIPTION | UNIT | QUANTITY | RATE | AMOUNT
NO. | REFER.
TOTAL BROUGHT FORWARD | [5 empty] | 38365.07
9 |  | PVC INSULATED WIRE
Supply and install 660/1000V grade PVC insulated copper wire into power skirting, conduit and wiring channel
9.1 |  | 2.5mm2 | m | 500 | 3.07 | 1535
9.2 |  | 4mm2 | m | 500 | 4.93 | 2465
9.3 |  | 2.5mm2 earth wire | m | 500 | 3.07 | 1535
10 |  | DRAW WIRES
Supply and install draw wire in conduit for telephone and data.(Note: minimum of 2 draw wires per pipe)
10.1 |  | Galvanised draw wire | m | 100 | 1.1 | 110
11 |  | TELEPHONE AND DATA INSTALLATION
Provide for the following data and telephone points as indicated on the drawings. Equipment supplied, wired and installed by others. (Conduit and draw boxes measured elsewhere)
11.1 |  | Telephone socket in powerskirting -MS RJ11 TEL | ea | 6 | 200 | 1200
11.2 |  | Data Socket in Powerskirting-MS RJ45 DATA | ea | 6 | 200 | 1200
12 |  | EARTHING AND LIGHTNING PROTECTION
Provide for the earthing and lightning protection for the complete installation. (By Specialist)
12.1 |  | Building | sum | 1 | 7500 | 7500
13 |  | LABELING
Labelling of all outlet points and distribution boards in all the buildings
13.1 |  | All outlet points must be labelled on the cover plate, indicating the DB and circuit. | sum | 1 | 1500 | 1500
TOTAL CARRIED TO SUMMARY | [5 empty] | 55410.07

## 11-WORKSHOP (hidden)
GREATER LETABA MUNICIPALITY
CONTRACT NUMBER: GLM015/2025
CONSTRUCTION OF MAPHALLE LANDFILL SITE PH2
SECTION 11 : WORKSHOP
ITEM No. | PAYMENT REFER. | DESCRIPTION | UNIT | QUANTITY | RATE | AMOUNT
WORKSHOP
1 |  | Install Transfer station as per design drawings complete with roof structures, floors and all fittings and connections | Prov Sum | 1 | 879098.7124 | 879098.7124
2 |  | (b) Handling cost and profit in respect of Sub-item | % | 879098.7124 | 0.08 | 70327.897
(1) above
TOTAL CARRIED TO SUMMARY | [5 empty] | 949426.6094

## 12-WORKSHOP EL (hidden)
GREATER LETABA MUNICIPALITY
CONTRACT NUMBER: GLM015/2025
CONSTRUCTION OF MAPHALLE LANDFILL SITE PH2
SECTION 12 : WORKSHOP ELECTRICAL
ITEM No. | PAYMENT REFER. | DESCRIPTION | UNIT | QUANTITY | RATE | AMOUNT
1 |  | DISTRIBUTION BOARDS
Supply and install the following distribution boards according to the layout drawings and schematic diagrams.
1.1 |  | DB B recessed (Workshop)(Preliminary amount)(40% spare capacity) | ea | 1 | 13000 | 13000
1.2 |  | Telkom Main DB (450mmX450mm) External-recessed | ea | 1 | 1460 | 1460
2 |  | SOCKET OUTLET
Supply and install the following 16A 3-pin socket outlets as indicated on the drawing.
2.1 |  | Double in wall, 0.6m AFFL | ea | 6 | 72.79 | 436.74
2.2 |  | Unswitched plug sockets to fit into 50mm drawboxes | ea | 5 | 45.45 | 227.25
3 |  | LIGHT FITTINGS AND SWITCHING
Supply and install the following according to the drawings.
(3.1 to be supplied with 3m power cables with 5A plugs)
3.1 |  | Fitting A (4 x 54W T5 T-Bay luminaires complete with hanger brackets from P2000 trunking) | ea | 5 | 2050 | 10250
3.2 |  | P2000 trunking with hanger brackets from roof in centre. | m | 30 | 686.25 | 20587.5
3.3 |  | Fitting B (22W LED panel IP65 bulkheads-round white) | ea | 6 | 600 | 3600
3.4 |  | Photocell | ea | 1 | 325 | 325
3.5 |  | Light Switch-Single lever | ea | 1 | 45.59 | 45.59
4 |  | DRAW BOXES
Supply and install the following, cast into concrete, built into brickwork.
4.1 |  | 50mm dia PVC | ea | 10 | 15.95 | 159.5
4.2 |  | 2X4 Wall box | ea | 1 | 20.96 | 20.96
4.3 |  | 4x4 Wall box | ea | 6 | 25.13 | 150.78
5 |  | PVC CONDUIT
Supply and install the following, cast into concrete, chased brickwork or surface mounted.
5.1 |  | 20mm dia-light circuits | m | 100 | 4.86 | 486
5.2 |  | 25mm dia-plugs | m | 200 | 6.22 | 1244
6 |  | SLEEVES FOR POWER AND TELEPHONE
6.1 |  | 110mm dia | m | 0 | 40.85 | 0
6.2 |  | 50mm dia (flexible) | m | 30 | 40.85 | 1225.5
6.3 |  | 25mm dia | m | 0 | 52.85 | 0
7 |  | PVC INSULATED WIRE
Supply and install 660/1000V grade PVC insulated copper wire into power skirting, conduit and wiring channel
7.1 |  | 2.5mm2 | m | 200 | 3.07 | 614
7.2 |  | 4mm2 | m | 400 | 4.93 | 1972
7.3 |  | 2.5mm2 earth wire | m | 300 | 3.07 | 921
8 |  | DRAW WIRES
Supply and install draw wire in conduit for telephone and data.(Note: minimum of 2 draw wires per pipe)
8.1 |  | Galvanised draw wire | m | 100 | 1.1 | 110
TOTAL CARRIED FORWARD | [5 empty] | 56835.82
ITEM | PAYMENT | DESCRIPTION | UNIT | QUANTITY | RATE | AMOUNT
NO. | REFER.
TOTAL BROUGHT FORWARD | [5 empty] | 56835.82
9 |  | TELEPHONE AND DATA INSTALLATION
Provide for the following data and telephone points as indicated on the drawings
9.1 |  | Telephone socket in wall fed from external DB) | ea | 1 | 23.61 | 23.61
10 |  | EARTHING AND LIGHTNING PROTECTION
Provide for the earthing and lightning protection for the complete installation. (By Specialist)
10.1 |  | Building | sum | 1 | 9000 | 9000
11 |  | LABELING
Labelling of all outlet points and distribution boards in all the buildings
11.1 |  | All outlet points must be labelled on the cover plate, indicating the DB and circuit. | sum | 1 | 1500 | 1500
TOTAL CARRIED TO SUMMARY | [5 empty] | 67359.43

## 13-ABLUTION (hidden)
GREATER LETABA MUNICIPALITY
CONTRACT NUMBER: GLM015/2025
CONSTRUCTION OF MAPHALLE LANDFILL SITE PH2
SECTION 13 : ABLUTION
ITEM No. | PAYMENT REFER. | DESCRIPTION | UNIT | QUANTITY | RATE | AMOUNT
ABLUTION
FOUNDATIONS
SITE CLEARANCE ETC
Site clearance
1 |  | Digging up and removing rubbish, debris, vegetation, hedges, | m2 | 101.2556 | 12 | 1215.0675
shrubs and trees not exceeding 200mm girth, bush, etc
EXCAVATION, FILLING, ETC
Excavation in earth not exceeding 2m deep
2 |  | Trenches | m3 | 18.078 | 68 | 1229.304
3 |  | Extra over trench and hole excavations in earth for excavation in | m3
4 |  | Soft rock | m3 | 1.8078 | 190 | 343.482
5 |  | Hard rock | m3 | 1.8078 | 370 | 668.886
Risk of collapse of excavations
7 |  | Sides of trench and hole excavations not exceeding 1,5m deep | m2 | 54.234 | 10 | 542.34
Keeping excavations free of water
8 |  | Keeping excavations free of all water other than subterranean water | Item | 1 | 1500 | 1500
Earth filling obtained from the excavations and /or prescribed
stock piles on site including compacted to 93% Mod AASHTO
density
9 |  | Backfilling to trenches, holes, etc | m3 | 6.7519 | 40 | 270.0768
Earth filling supplied by the contractor compacted to 93% Mod AASHTO density
10 |  | Under floors, steps, paving etc. | m3 | 12.25 | 169 | 2070.25
Extra over all excavations for carting away
11 |  | Surplus material from excavations on site to a dumping site to | m3 | 11.3261 | 65 | 736.1952
be located by the contractor
Compaction of surfaces
12 |  | Compaction of ground surface under floors etc including | m2 | 600 | 45 | 27000
scarifying for a depth of 150mm, breaking down oversize
material, adding suitable material where necessary and
compacting to 93% Mod AASHTO density
Prescribed density tests on filling
13 |  | Modified AASHTO Density test | No | 2 | 450 | 900
SOIL POISONING
Soil insecticide
14 |  | Under floors etc including forming and poisoning shallow | m2 | 600 | 13 | 7800
furrows against foundation walls etc, filling in furrows and
ramming
15 |  | To bottoms and sides of trenches etc | m2 | 78.338 | 13 | 1018.394
CONCRETE, FORMWORK AND REINFORCEMENT
UNREINFORCED CONCRETE CAST AGAINST EXCAVATED SURFACES
15MPa/19mm concrete
16 |  | Strip footings | m3 | 4.5195 | 1350 | 6101.325
17 |  | Bases | m3
REINFORCEMENT
High tensile steel reinforcement to structural concrete work
18 |  | 12mm Diameter bars | t | 4.8 | 15000 | 72000
Mild steel reinforcement to structural concrete work
19 |  | 10mm Diameter bars | t | 2.96 | 13000 | 38480
TEST CUBES
20 |  | Allow for preparing a set of three concrete strength test cubes, | Sets | 1 | 270 | 270
each size 150 x 150 x 150mm, sending them to an approved
Testing Laboratory for testing and paying all charges in
connection therewith.
BRICKWORK
Brickwork of NFP bricks in class II mortar
21 |  | One brick walls | m2 | 25.544 | 480 | 12261.12
CONCRETE, FORMWORK AND REINFORCEMENT
TOTAL CARRIED TO FORWARD | [5 empty] | 174406.4405
ITEM | PAYMENT | DESCRIPTION | UNIT | QUANTITY | RATE | AMOUNT
NO. | REFER.
TOTAL BROUGHT FORWARD | [5 empty] | 174406.4405
UNREINFORCED CONCRETE
15MPa/19mm concrete
22 |  | Surface beds | m3 | 3.121 | 1350 | 4213.296
23 |  | Ramps | m3 | 0.72 | 1350 | 972
REINFORCEMENT
Mesh Reinforcement
24 |  | Type 193 steel mesh reinforcement | m2 | 600 | 52 | 31200
CONCRETE SUNDRIES
Finishing top surfaces of concrete smooth with a powerfloat
25 |  | Surface beds, slabs, etc | m2 | 600 | 35 | 21000
26 |  | Ramp to falls | m2 | 4.8 | 35 | 168
TEST CUBES
27 |  | Allow for preparing a set of three concrete strength test cubes, | Sets | 4 | 270 | 1080
each size 150 x 150 x 150mm, sending them to an approved
Testing Laboratory for testing and paying all charges in
connection therewith. (Provisional)
connection therewith. (Provisional)
MASONRY
SUPERSTRUCTURE
Brickwork of NFP bricks in class II mortar
28 |  | Half brick walls | m2 | 40.6824 | 340 | 13832.016
29 |  | One brick walls | m2 | 72.544 | 480 | 34821.12
Brickwork reinforcement
30 |  | 75mm Wide reinforcement built in horizontally | m | 68.05 | 5 | 340.25
31 |  | 150mm Wide reinforcement built in horizontally | m | 108.6 | 7 | 760.2
Turning pieces
32 |  | 230mm Wide turning pieces to lintels etc | m | 2 | 65 | 130
33 |  | Allied Concrete prestressed fabricated lintels
34 |  | 110 x 75mm Lintels 1000mm long in length laid to the | No | 8 | 165 | 1320
top of windows and doors
Galvanised wire ties etc
35 |  | 4mm Diameter roof tie 2m girth bent double with one end fixed
|  | to timber and other end built into brickwork (Provisional) | No | 10 | 25 | 250
NUTEC-CEMENT/FIBRE-CEMENT WINDOW SILLS
Nutec window internal sill, size 150mm x 15mm thick,
manufactured in accordance with SANS 803:2005 and installed
below window with window sill lug screwed to underside of sill
at 400mm centres, minimum of 75mm from end of window sill
and bedded in Class II mortar with plastic slip joints at end of
sills at plaster reveals and projecting from the finished face of
wall, all in accordance with the manufacturer's
recommendations.
36 |  | 15mm x 150mm Wide sills set flat and slightly projecting | m | 5 | 150 | 750
WATERPROOFING
DAMP-PROOFING OF WALLS AND FLOORS
One layer of 375 micron Consol Plastic Brikgrip DPC"
embossed damp proof course
37 |  | In walls | m2 | 9.099 | 27 | 245.673
One layer of 250 micron "Consol Plastic USB Green"
waterproof sheeting sealed at laps with "Gunplas Pressure
Sensitive Tape"
38 |  | Under surface beds | m2 | 600 | 27 | 16200
39 |  | Under roof tiles | m2 | 650 | 27 | 17550
CARPENTRY AND JOINERY
ROOFS ETC
Sawn softwood
40 |  | 38 x 114mm Wall plates | m | 4.73 | 48 | 227.04
Sundries
41 |  | Two coats creosote on sawn timbers | m2 | 26.8 | 28 | 750.4
EAVES, VERGES, ETC
Everite FC77 pressed fibre-cement
42 |  | 15 x 250mm Fascias and barge boards including galvanised | m | 4.73 | 110 | 520.3
steel H-profile jointing strips
DOORS, ETC
44mm Wrought meranti framed, ledged, braced and battened
door of 44 x 150mm top rails and stiles, 22 x 150mm middle
legde and braces and 22 x 220mm bottom rail filled in with
22mm V-jointed one side boarding
43 |  | Door size 813 x 2032mm high including weatherboard | No | 1 | 1400 | 1400
44mm Semi-solid internal door with hardwood veneer
painted (elsewhere measured)
44 |  | Door size 813 x 2032mm high | No | 4 | 1050 | 4200
CEILING , ETC.
TOTAL CARRIED FORWARD | [5 empty] | 326336.7355
ITEM | PAYMENT | DESCRIPTION | UNIT | QUANTITY | RATE | AMOUNT
NO. | REFER.
TOTAL BROUGHT FORWARD | [5 empty] | 326336.7355
CEILING CONSTRUCTION, CORNICES, ETC.
Insulation
45 |  | 50mm glass fibre insulation blanket to manufacturer's | m2 | 600 | 68 | 40800
specification, laid on ceiling.
Sawn softwood
46 |  | 38 x 114mm Ceiling joists (Provisional) | m | 9.46 | 48 | 454.08
Rhino gypsum plasterboard cornices
47 |  | 75mm Coved cornices | m | 60.38 | 40 | 2415.2
NAILED UP AND SCREWED UP CEILINGS
6mm "Everite Nutec" fibre-cement boards with H-profile
primed steel jointing cover strips over joints
48 |  | Ceilings including 38 x 38mm brandering at 90deg to | m2 | 600 | 198 | 118800
trusses at maximum centres of 400mm by 32mm long
galvanised nails.
49 |  | Extra over ceiling for opening for 610 x 610mm trap door of 50 | No | 1 | 1300 | 1300
x 76mm wrought softwood rebated framing with one 38 x
38mm sawn softwood cross brander covered with ceiling board
and fitted flush in opening
METALWORK
PRESSED STEEL COMBINATION DOORS AND
FRAMES
Doors
50 |  | Doorframe size 813 x 2032mm high | No | 5 | 670 | 3350
ALUMINIUM WINDOWS, DOORS, ETC
Natural anodised
51 |  | Windows, size 900 x 1248mm high | No | 2 | 2700 | 5400
52 |  | Windows, size 633 x 633mm high | No | 4 | 1200 | 4800
PLASTERING
SCREEDS
Screeds on concrete
53 |  | 25mm Thick on floors | m2 | 600 | 65 | 39000
INTERNAL PLASTER
Cement plaster on brickwork
54 |  | On walls | m2 | 145.09 | 60 | 8705.4
55 |  | On narrow widths | m2 | 5 | 65 | 325
FLOOR TILING
400 x 400 x 9,50mm Matt ceramic floor tiles (PC R200,00/m2
VAT excl. supplied and delivered to site) fixed with Ceresit
Tylon adhesive to screeds (screeds elsewhere) with straight
joints in both direction flush pointed with Ceresit Tylon 33 tinted
jointing compound
56 |  | On floors | m2 | 53.38 | 280 | 14946.4
57 |  | Skirting of 400 x 100mm high cut tile | m | 60.38 | 55 | 3320.9
WALL TILING
150 x 150mm Gloss ceramic wall tiles (PC R180,00/m2
VAT excl. supplied and delivered to site) fixed with Ceresit
Tylon adhesive to plaster (plaster elsewhere) with straight
joints in both direction flush pointed with Ceresit Tylon 33 tinted
jointing compound
58 |  | On Walls | m2 | 82.84 | 256 | 21207.04
59 |  | In narrow widths | m2 | 4.9 | 320 | 1568
TOTAL CARRIED FORWARD | [5 empty] | 592728.7555
ITEM | PAYMENT | DESCRIPTION | UNIT | QUANTITY | RATE | AMOUNT
NO. | REFER.
TOTAL BROUGHT FORWARD | [5 empty] | 592728.7555
PAINTWORK
PAINTWORK ETC TO NEW WORK
ON FLOATED PLASTER
Plascon Double Velvet to interior new cement plaster (NW
200).
Surface to be dry, sound and clean and cured for a minimum of
14 days, with a moisture content measured with a Doser
Hygrometer (or equivalent), of BD 2 scale - 8% or less. Prime
with one coat of Plascon Plaster Primer (UC 56) with an
overcoating time of 16 hours and finish with two coats of
Double Velvet (VEL) with 2 hours drying time between coats,
for a maintenance cycle of 7 years in a C1 - inland
environment.
60 |  | On External walls | m2 | 72.54 | 55 | 3989.7
ON FIBRE-CEMENT
Plascon Polvin Super Acrylic to interior new fibre cement (NW
205).
Surface to be dry, sound and clean, with a moisture content,
measured with a Doser Hygrometer (or equivalent), of BD 2
scale - 8% or less. Prime with one coat Plascon Plaster Primer
(UC 56) with an overcoating time of 16 hours and finish with
two coats Polvin Super Acrylic (EPL) with 1 hour drying time
between coats, for a maintenance cycle of 5 years in a C1 -
inland environment.
61 |  | On ceilings | m2 | 4.73 | 55 | 260.15
Prepare and apply one universal undercoat and two coats gloss
enamel paint
62 |  | On fascias and barge boards | m2 | 3.8862 | 55 | 213.741
Plascon Sure Coat Gloss Enamel to interior new fibre cement
(NW 274).
Surface to be dry, sound and clean, with a moisture content,
measured with a Doser Hygrometer (or equivalent), of BD 2
scale - 8% or less. Prime with one coat of Plascon Plaster
Primer (UC 56) with an overcoating time of 16 hours and finish
with two coats of Sure Coat Gloss Enamel (SGE) with 16 hours
drying time between coats, for a maintenance cycle of 4 years
in a C1 - inland environment.
63 |  | On window sills not exceeding 300 mm girth | m2 | 3 | 20 | 60
ON METAL
Plascon Velvaglo Satin to exterior new mild steel (NW 683).
Prepare surfaces, clean and dry. Remove surface
contaminants using Plascon Aquasolv Degreaser (GR 1) with
bristle brush or Brillo pads. Rinse thoroughly with tap water
until surface is water break-free. Remove rust and millscale by
abrasive blasting to ISO 8501 - 01:1988 - Sa2╜ or by
hand/mechanical wire brushing to St3of the same standard.
Allow to dry completely and prime within 4 hours of cleaning.
Prime with one coat of Metal Primer (UC 501) with an
overcoating time of 16 hours and finish with two coats of
Velvaglo Satin (VLO) with 16 hours drying time between coats,
for a maintenance cycle of 3 years in a C1 - inland
environment.
64 |  | On door frames | m2 | 5.6 | 55 | 308
measured over the full flat area )
ON WOOD
Plascon Woodcare Clear Varnish to exterior new wood (NW
553).
Surface to be dry, sound and clean. Wash knots and resinous
areas with Lacquer Thinners (ILS 1) and coat with Woodcare
Knot Seal (PK 2) and apply one coat of Plascon Woodcare
Pretreatment (WWP 1), overcoated within 48 hours with a
moisture content, measured with a Doser Hygrometer (or
equivalent), of BD 2 scale (A1-A5) < 14% or less. Prime with
one coat Woodcare Clear Varnish (CVE 5) with an overcoating
time of 16 hours and finish with two coats Woodcare Clear
Varnish (CVE 5) with 16 hours drying time between coats, for a
maintenance cycle of 2 years in a C1 - inland environment.
65 |  | On doors | m2 | 16.5202 | 55 | 908.6088
TOTAL CARRIED TO SUMMARY | [5 empty] | 598468.9553

## 14-ABLUTION EL (hidden)
GREATER LETABA MUNICIPALITY
CONTRACT NUMBER: GLM015/2025
CONSTRUCTION OF MAPHALLE LANDFILL SITE PH2
SECTION 14 : ABLUTION ELECTRICAL
ITEM No. | PAYMENT REFER. | DESCRIPTION | UNIT | QUANTITY | RATE | AMOUNT
1 |  | DISTRIBUTION BOARDS
Supply and install the following distribution boards according to the layout drawings and schematic diagrams.
1.2 |  | DB C recessed (Ablution)(Provisional) | ea | 1 | 4500 | 4500
2 |  | LIGHT FITTINGS AND SWITCHING
Supply and install the following according to the drawings.
2.1 |  | Fitting A (15W LED panel light-downlighter recessed) | ea | 6 | 775 | 4650
2.2 |  | Fitting B (22W LED panel - IP65 bulkhead S/M white) | ea | 5 | 575 | 2875
2.3 |  | Photocell | ea | 1 | 325 | 325
2.4 |  | Light Switch-Single lever | ea | 1 | 45.59 | 45.59
3 |  | DRAW BOXES
Supply and install the following, cast into concrete, built into brickwork.
3.1 |  | 50mm dia PVC | ea | 15 | 15.95 | 239.25
4 |  | PVC CONDUIT
Supply and install the following, cast into concrete, chased brickwork or surface mounted.
4.1 |  | 20mm dia-light circuits | m | 100 | 4.86 | 486
5 |  | SLEEVES FOR POWER AND TELEPHONE
5.1 |  | 110mm dia | m | 0 | 40.85 | 0
5.2 |  | 50mm dia (flexible) | m | 10 | 40.85 | 408.5
5.3 |  | 25mm dia | m | 0 | 52.85 | 0
6 |  | PVC INSULATED WIRE
Supply and install 660/1000V grade PVC insulated copper wire into power skirting, conduit and wiring channel
6.1 |  | 2.5mm2 | m | 300 | 3.07 | 921
7 |  | DRAW WIRES
Supply and install draw wire in conduit for telephone and data.(Note: minimum of 2 draw wires per pipe)
7.1 |  | Galvanised draw wire | m | 100 | 1.1 | 110
8 |  | LABELING
Labelling of all outlet points and distribution boards in all the buildings
8.1 |  | All outlet points must be labelled on the cover plate, indicating the DB and circuit. | sum | 1 | 4450 | 4450
TOTAL CARRIED TO SUMMARY | [5 empty] | 19010.34

## 12-PLANT (hidden)
GREATER LETABA MUNICIPALITY
CONTRACT NUMBER: GLM015/2025
CONSTRUCTION OF MAPHALLE LANDFILL SITE PH2
SECTION 12 : LANDFILL EQUIPMENT
ITEM No. | PAYMENT REFER. | DESCRIPTION | UNIT | QTY. | RATE | TENDER
AMOUNT
LANDFILL MACHINARY
12.1 |  | Supply and dilivery of landfill operation equipment such as Landfill compactor, Excavator and Dozer | Prov Sum | 1 | 8000000 | 8000000 | Provisional Sum Reduced as recomandation
12.2 |  | (b) Handling cost and profit in respect of Sub-item | % | 8000000 | 5% | 400000
(1) above
TOTAL CARRIED TO FORWARD | [5 empty] | 8400000

## 13-V.O. (hidden)
GREATER LETABA MUNICIPALITY
CONTRACT NUMBER: GLM015/2025
CONSTRUCTION OF MAPHALLE LANDFILL SITE PH2
SECTION 13 : VARIATION ORDERS
ITEM No. | PAYMENT REFER. | DESCRIPTION | UNIT | QTY. | RATE | TENDER
AMOUNT
VARIATION ORDERS
13.1 |  | The Removal Protected Trees Permit On The Of The Proposed Development A Waste Disposal Site | Lump Sum | 1 | 748695.66 | 748695.66
Application for the removal of the protected trees  Field inspection & tree identification  Application for the removal of protected trees (As per National Forests act 84 of 1998)
13.2 |  | (b) Handling cost and profit in respect of Sub-item | % | 748695.66 | 5% | 37434.783
(1) above
TOTAL CARRIED TO FORWARD | [5 empty] | 786130.443

## Summary
GREATER LETABA MUNICIPALITY
CONTRACT NUMBER: GLM015/2025
CONSTRUCTION OF MAPHALLE LANDFILL SITE PH2
C3.3 SUMMARY OF BILL OF QUANTITIES
TENDERED AMOUNT
SECTION 1: | PRELIMINARY AND GENERAL
SECTION 2: | LANDFILL CELLS
SECTION 3: | LEACHATE POND
SECTION 4: | DRAINAGE
SECTION 5: | CONCRETE STRUCTURAL
SECTION 6 : | MASONRY WORK, WATERPROOFING, FLOOR COVERINGS, PLASTIC LININGS, PLASTERING, TILING , GLAZING AND PAINTWORK
SECTION 7 : | STRUCTURAL STEEL, AND METALWORK
SECTION 8 : | STRUCTURAL TIMBER, CARPENTRY, JOINERY AND ROOF COVERINGS
SECTION 9: | ROADS (COLTO 1500 TO 8100)
SUB TOTAL:
CONTINGENCIES (10% OF SUB TOTAL)
CONTRACT PRICE ADJUSTMENT (2.5% OF SUB TOTAL)
SUB TOTAL:
VALUE ADDED TAX (15%)
TENDER SUM CARRIED TO FORM OF TENDER

## Sheet1 (2) (hidden)
2 |  | MIG 8
Source of Funds | MIG
| Total | VAT | Direct Costs | Indirect Costs | Training
| (Incl. VAT) |  |  |  | Accredited | Non- Accredited |  | Period | MIG | Public | Private | Revised | Cumulative | MIG
Approved Budget | 69891663.9852 | 8583186.8052 | 61308477.18 | [6 empty] | Sector | Sector | Total | Total-MIG | Balance
Payment Requested | 0 | 0 | 0 |  |  |  |  | 2017-09-01 | 1769981.32 |  |  |  | 1769981.32 | 69891663.9852
Balance | 69891663.9852 | 8583186.8052 | 61308477.18 |  |  |  |  | 2017-10-01 | 3192522.2198 |  |  |  | 4962503.5398 | 64929160.4454
[8 empty] | 2017-11-01 | 5541835.26 |  |  |  | 10504338.7998 | 59387325.1854
[8 empty] | 2017-12-01 | 0 |  |  |  | 10504338.7998 | 59387325.1854
[8 empty] | 2018-01-01 | 3344066.933 |  |  |  | 13848405.7328 | 56043258.2524
[8 empty] | 2018-02-01 | 1797538.886 |  |  |  | 15645944.6188 | 54245719.3664
[8 empty] | 2018-03-01 | 0 |  |  |  | 15645944.6188 | 54245719.3664
[8 empty] | 2018-04-01 | 6587974.956 |  |  |  | 22233919.5748 | 47657744.4104
[8 empty] | 2018-05-01 | 11929547.05 |  |  |  | 34163466.6248 | 35728197.3604
[8 empty] | 2018-06-01 | 14235917.7634 |  |  |  | 48399384.3882 | 21492279.597
[8 empty] | 2018-07-01 | 13345636 |  |  |  | 61745020.3882 | 8146643.597
4 | [7 empty] | 2018-08-01 | 8146643.597 |  |  |  | 69891663.9852 | -1.4901e-08
Expenditure (All Sources of Funds | [7 empty] | Total | 69891663.9852 |  |  |  |  | 0
| Total | VAT | Direct Costs | Indirect Costs | Training
| (Incl. VAT) |  |  |  | Accredited | Non- Accredited
This Claim amount | 0 | 0 | 0
Total to previous report | 0 | 0 | 0
Total to Date | 0 | 0 | 0
[9 empty] | 0 | 0
8146643.597
69891663.9852